## Inputs
SWIR Vision Systems® SNR and DR Calculator | [7 empty] | EMVA Standard 1288
Operating Parameters | Values | [6 empty] | Units | EMVA1288 Symbol
Temperature | 30 | [6 empty] | °C | T
Wavelength | 1850 | [6 empty] | nm | λ
Exposure Time | 10 | [6 empty] | ms | texp
Minimum Irradiance | 1e-05 | [6 empty] | W/m2 | E
Maximum irradiance | 100 | [6 empty] | W/m2 | E
Camera Parameters | Competitor Camera | Acuros® SWIR (Low Gain) | Acuros® SWIR (Medium Gain) | Acuros® SWIR (High Gain) | Acuros® eSWIR (Low Gain) | Acuros® eSWIR (Medium Gain) | Acuros® eSWIR (High Gain) | Units | EMVA1288 Symbol
Maximum Bit Depth | 12 | 14 | 14 | 14 | 14 | 14 | 14 | bits per pixel
Pixel Pitch | 5 | 15 | 15 | 15 | 15 | 15 | 15 | µm | used for A
QE @ 1850nm | 0% | 0% | 0% | 0% | 2.769% | 2.769% | 2.769% | % | η
Dark Current Specification | e-/sec
Dark Current Value | 4800 | 70200 | 70200 | 70200 | 70200 | 70200 | 70200 | e-/sec
Dark Current Reference Temperature | 20 | 30 | 30 | 30 | 30 | 30 | 30 | °C | Tref
Dark Current Doubling Temperature | 10 | 10 | 10 | 10 | 10 | 10 | 10 | °C | Td
Saturation Capacity | 165000 | 550000 | 110000 | 26000 | 550000 | 110000 | 26000 | e- | µe.sat
Read Noise | 250 | 180 | 71 | 59 | 180 | 71 | 59 | e- RMS | σd
Note on A14: If known, otherwise assumed to be 25°C
Note on A15: If known, otherwise assumed to be 10°C
Note on A17: Also called Temporal Dark Noise

## Calculations (hidden)
MKS Unit Conversions | Name | Competitor Camera | Acuros® SWIR (Low Gain) | Acuros® SWIR (Medium Gain) | Acuros® SWIR (High Gain) | Acuros® eSWIR (Low Gain) | Acuros® eSWIR (Medium Gain) | Acuros® eSWIR (High Gain) |  | Acuros® SWIR Signal to Noise Ratio @10ms exposure with 1850nm | Acuros® SWIR Dynamic Range @10ms exposure with 1850nm | Acuros® eSWIR Signal to Noise Ratio @10ms exposure with 1850nm | Acuros® eSWIR Dynamic Range @10ms exposure with 1850nm
Dark Current Density | Acuros_Idark_densityReference |  | 5 | 5 | 5 | 5 | 5 | 5 | nA/cm²
max framerate | frameRate | 100 | [6 empty] | frames/sec
Planck's constant | hConst | 6.626e-34 | [6 empty] | m-kg/s
speed of light | cConst | 299700000 | [6 empty] | m/s
Boltzmann's constant | kConst | 1.3806e-23 | [6 empty] | m^2-kg/s^2-K
Electron charge | qConst | 1.602e-19 | [6 empty] | C
Kelvin conversion | degConst | 273 | [6 empty] | K
electrons/coulomb | elec_to_C | 6.24e+18 | [6 empty] | e-/C
wavelength | lambda | 1.85e-06 | 1.85e-06 | 1.85e-06 | 1.85e-06 | 1.85e-06 | 1.85e-06 | 1.85e-06 | m
pixel size | pixSize | 5e-06 | 1.5e-05 | 1.5e-05 | 1.5e-05 | 1.5e-05 | 1.5e-05 | 1.5e-05 | m
max exposure time | tMax | 0.01 | 0.01 | 0.01 | 0.01 | 0.01 | 0.01 | 0.01 | sec
Calculations | Name | Competitor Camera | Acuros® SWIR (Low Gain) | Acuros® SWIR (Medium Gain) | Acuros® SWIR (High Gain) | Acuros® eSWIR (Low Gain) | Acuros® eSWIR (Medium Gain) | Acuros® eSWIR (High Gain)
full well capacity | FWC | 165000 | 550000 | 110000 | 26000 | 550000 | 110000 | 26000 | e-
readout noise | sigmaDread | 250 | 180 | 71 | 59 | 180 | 71 | 59 | e- RMS
conversion from specified dark current | IdarkConv | 1 | 1 | 1 | 1 | 1 | 1 | 1
dark current @ reference temperature | IdarkRefT | 4800 | 70200 | 70200 | 70200 | 70200 | 70200 | 70200 | e-/sec
dark current @ operating temperature | IdarkOpT | 9600 | 70200 | 70200 | 70200 | 70200 | 70200 | 70200 | e-/sec
Performance Summary
maximum exposure time | Texp_max | 17.1875 | 7.8348 | 1.567 | 0.37037 | 7.8348 | 1.567 | 0.37037 | sec
maximum SNR | SNR_max | 50.7799 | 57.155 | 50.2193 | 43.604 | 57.155 | 50.2193 | 43.604 | dB
maximum DR | DR_max | 56.3842 | 69.6087 | 63.2365 | 52.0846 | 69.6087 | 63.2365 | 52.0846 | dB
maximum DR from bit depth | DR_max,bitDepth | 72.2472 | 84.2884 | 84.2884 | 84.2884 | 84.2884 | 84.2884 | 84.2884 | dB
Photocurrent | [8 empty] | [e-/sec]
Value | Es (Irradiance [W/m^2]) | Competitor Camera | Acuros® SWIR (Low Gain) | Acuros® SWIR (Medium Gain) | Acuros® SWIR (High Gain) | Acuros® eSWIR (Low Gain) | Acuros® eSWIR (Medium Gain) | Acuros® eSWIR (High Gain)
0 | 1e-05 | 0 | 0 | 0 | 0 | 580.3431 | 580.3431 | 580.3431
0.01 | 1.1749e-05 | 0 | 0 | 0 | 0 | 681.8437 | 681.8437 | 681.8437
0.02 | 1.3804e-05 | 0 | 0 | 0 | 0 | 801.0965 | 801.0965 | 801.0965
0.03 | 1.6218e-05 | 0 | 0 | 0 | 0 | 941.2063 | 941.2063 | 941.2063
0.04 | 1.9055e-05 | 0 | 0 | 0 | 0 | 1105.821 | 1105.821 | 1105.821
0.05 | 2.2387e-05 | 0 | 0 | 0 | 0 | 1299.2264 | 1299.2264 | 1299.2264
0.06 | 2.6303e-05 | 0 | 0 | 0 | 0 | 1526.458 | 1526.458 | 1526.458
0.07 | 3.0903e-05 | 0 | 0 | 0 | 0 | 1793.4317 | 1793.4317 | 1793.4317
0.08 | 3.6308e-05 | 0 | 0 | 0 | 0 | 2107.0985 | 2107.0985 | 2107.0985
0.09 | 4.2658e-05 | 0 | 0 | 0 | 0 | 2475.6249 | 2475.6249 | 2475.6249
0.1 | 5.0119e-05 | 0 | 0 | 0 | 0 | 2908.6057 | 2908.6057 | 2908.6057
0.11 | 5.8884e-05 | 0 | 0 | 0 | 0 | 3417.3137 | 3417.3137 | 3417.3137
0.12 | 6.9183e-05 | 0 | 0 | 0 | 0 | 4014.9935 | 4014.9935 | 4014.9935
0.13 | 8.1283e-05 | 0 | 0 | 0 | 0 | 4717.206 | 4717.206 | 4717.206
0.14 | 9.5499e-05 | 0 | 0 | 0 | 0 | 5542.2338 | 5542.2338 | 5542.2338
0.15 | 0.0001122 | 0 | 0 | 0 | 0 | 6511.557 | 6511.557 | 6511.557
0.16 | 0.00013183 | 0 | 0 | 0 | 0 | 7650.4124 | 7650.4124 | 7650.4124
0.17 | 0.00015488 | 0 | 0 | 0 | 0 | 8988.4508 | 8988.4508 | 8988.4508
0.18 | 0.00018197 | 0 | 0 | 0 | 0 | 10560.5089 | 10560.5089 | 10560.5089
0.19 | 0.0002138 | 0 | 0 | 0 | 0 | 12407.5161 | 12407.5161 | 12407.5161
0.2 | 0.00025119 | 0 | 0 | 0 | 0 | 14577.5603 | 14577.5603 | 14577.5603
0.21 | 0.00029512 | 0 | 0 | 0 | 0 | 17127.1399 | 17127.1399 | 17127.1399
0.22 | 0.00034674 | 0 | 0 | 0 | 0 | 20122.6348 | 20122.6348 | 20122.6348
0.23 | 0.00040738 | 0 | 0 | 0 | 0 | 23642.0345 | 23642.0345 | 23642.0345
0.24 | 0.00047863 | 0 | 0 | 0 | 0 | 27776.9685 | 27776.9685 | 27776.9685
0.25 | 0.00056234 | 0 | 0 | 0 | 0 | 32635.0924 | 32635.0924 | 32635.0924
0.26 | 0.00066069 | 0 | 0 | 0 | 0 | 38342.8902 | 38342.8902 | 38342.8902
0.27 | 0.00077625 | 0 | 0 | 0 | 0 | 45048.968 | 45048.968 | 45048.968
0.28 | 0.00091201 | 0 | 0 | 0 | 0 | 52927.9223 | 52927.9223 | 52927.9223
0.29 | 0.0010715 | 0 | 0 | 0 | 0 | 62184.8865 | 62184.8865 | 62184.8865
0.3 | 0.0012589 | 0 | 0 | 0 | 0 | 73060.8711 | 73060.8711 | 73060.8711
0.31 | 0.0014791 | 0 | 0 | 0 | 0 | 85839.0388 | 85839.0388 | 85839.0388
0.32 | 0.0017378 | 0 | 0 | 0 | 0 | 100852.0768 | 100852.0768 | 100852.0768
0.33 | 0.0020417 | 0 | 0 | 0 | 0 | 118490.8585 | 118490.8585 | 118490.8585
0.34 | 0.0023988 | 0 | 0 | 0 | 0 | 139214.6199 | 139214.6199 | 139214.6199
0.35 | 0.0028184 | 0 | 0 | 0 | 0 | 163562.9166 | 163562.9166 | 163562.9166
0.36 | 0.0033113 | 0 | 0 | 0 | 0 | 192169.6707 | 192169.6707 | 192169.6707
0.37 | 0.0038905 | 0 | 0 | 0 | 0 | 225779.6763 | 225779.6763 | 225779.6763
0.38 | 0.0045709 | 0 | 0 | 0 | 0 | 265267.9896 | 265267.9896 | 265267.9896
0.39 | 0.0053703 | 0 | 0 | 0 | 0 | 311662.7124 | 311662.7124 | 311662.7124
0.4 | 0.0063096 | 0 | 0 | 0 | 0 | 366171.7588 | 366171.7588 | 366171.7588
0.41 | 0.0074131 | 0 | 0 | 0 | 0 | 430214.3041 | 430214.3041 | 430214.3041
0.42 | 0.0087096 | 0 | 0 | 0 | 0 | 505457.7339 | 505457.7339 | 505457.7339
0.43 | 0.010233 | 0 | 0 | 0 | 0 | 593861.0557 | 593861.0557 | 593861.0557
0.44 | 0.012023 | 0 | 0 | 0 | 0 | 697725.9024 | 697725.9024 | 697725.9024
0.45 | 0.014125 | 0 | 0 | 0 | 0 | 819756.4567 | 819756.4567 | 819756.4567
0.46 | 0.016596 | 0 | 0 | 0 | 0 | 963129.8566 | 963129.8566 | 963129.8566
0.47 | 0.019498 | 0 | 0 | 0 | 0 | 1131578.9136 | 1131578.9136 | 1131578.9136
0.48 | 0.022909 | 0 | 0 | 0 | 0 | 1329489.2989 | 1329489.2989 | 1329489.2989
0.49 | 0.026915 | 0 | 0 | 0 | 0 | 1562013.7266 | 1562013.7266 | 1562013.7266
0.5 | 0.031623 | 0 | 0 | 0 | 0 | 1835206.1081 | 1835206.1081 | 1835206.1081
0.51 | 0.037154 | 0 | 0 | 0 | 0 | 2156179.1692 | 2156179.1692 | 2156179.1692
0.52 | 0.043652 | 0 | 0 | 0 | 0 | 2533289.6339 | 2533289.6339 | 2533289.6339
0.53 | 0.051286 | 0 | 0 | 0 | 0 | 2976355.7969 | 2976355.7969 | 2976355.7969
0.54 | 0.060256 | 0 | 0 | 0 | 0 | 3496913.1484 | 3496913.1484 | 3496913.1484
0.55 | 0.070795 | 0 | 0 | 0 | 0 | 4108514.7079 | 4108514.7079 | 4108514.7079
0.56 | 0.083176 | 0 | 0 | 0 | 0 | 4827083.8847 | 4827083.8847 | 4827083.8847
0.57 | 0.097724 | 0 | 0 | 0 | 0 | 5671329.0536 | 5671329.0536 | 5671329.0536
0.58 | 0.11482 | 0 | 0 | 0 | 0 | 6663230.6383 | 6663230.6383 | 6663230.6383
0.59 | 0.1349 | 0 | 0 | 0 | 0 | 7828613.385 | 7828613.385 | 7828613.385
0.6 | 0.15849 | 0 | 0 | 0 | 0 | 9197818.7246 | 9197818.7246 | 9197818.7246
0.61 | 0.18621 | 0 | 0 | 0 | 0 | 10806494.7303 | 10806494.7303 | 10806494.7303
0.62 | 0.21878 | 0 | 0 | 0 | 0 | 12696524.2361 | 12696524.2361 | 12696524.2361
0.63 | 0.25704 | 0 | 0 | 0 | 0 | 14917115.2812 | 14917115.2812 | 14917115.2812
0.64 | 0.302 | 0 | 0 | 0 | 0 | 17526082.2706 | 17526082.2706 | 17526082.2706
0.65 | 0.35481 | 0 | 0 | 0 | 0 | 20591351.2074 | 20591351.2074 | 20591351.2074
0.66 | 0.41687 | 0 | 0 | 0 | 0 | 24192728.1865 | 24192728.1865 | 24192728.1865
0.67 | 0.48978 | 0 | 0 | 0 | 0 | 28423977.1937 | 28423977.1937 | 28423977.1937
0.68 | 0.57544 | 0 | 0 | 0 | 0 | 33395261.3065 | 33395261.3065 | 33395261.3065
0.69 | 0.67608 | 0 | 0 | 0 | 0 | 39236010.8556 | 39236010.8556 | 39236010.8556
0.7 | 0.79433 | 0 | 0 | 0 | 0 | 46098293.2198 | 46098293.2198 | 46098293.2198
0.71 | 0.93325 | 0 | 0 | 0 | 0 | 54160771.9908 | 54160771.9908 | 54160771.9908
0.72 | 1.0965 | 0 | 0 | 0 | 0 | 63633358.5857 | 63633358.5857 | 63633358.5857
0.73 | 1.2882 | 0 | 0 | 0 | 0 | 74762677.4149 | 74762677.4149 | 74762677.4149
0.74 | 1.5136 | 0 | 0 | 0 | 0 | 87838486.8955 | 87838486.8955 | 87838486.8955
0.75 | 1.7783 | 0 | 0 | 0 | 0 | 103201223.4831 | 103201223.4831 | 103201223.4831
0.76 | 2.0893 | 0 | 0 | 0 | 0 | 121250865.1371 | 121250865.1371 | 121250865.1371
0.77 | 2.4547 | 0 | 0 | 0 | 0 | 142457344.9838 | 142457344.9838 | 142457344.9838
0.78 | 2.884 | 0 | 0 | 0 | 0 | 167372786.3047 | 167372786.3047 | 167372786.3047
0.79 | 3.3884 | 0 | 0 | 0 | 0 | 196645877.3928 | 196645877.3928 | 196645877.3928
0.8 | 3.9811 | 0 | 0 | 0 | 0 | 231038760.5377 | 231038760.5377 | 231038760.5377
0.81 | 4.6774 | 0 | 0 | 0 | 0 | 271446874.852 | 271446874.852 | 271446874.852
0.82 | 5.4954 | 0 | 0 | 0 | 0 | 318922269.5596 | 318922269.5596 | 318922269.5596
0.83 | 6.4565 | 0 | 0 | 0 | 0 | 374700994.7213 | 374700994.7213 | 374700994.7213
0.84 | 7.5858 | 0 | 0 | 0 | 0 | 440235282.5315 | 440235282.5315 | 440235282.5315
0.85 | 8.9125 | 0 | 0 | 0 | 0 | 517231357.0444 | 517231357.0444 | 517231357.0444
0.86 | 10.4713 | 0 | 0 | 0 | 0 | 607693856.7295 | 607693856.7295 | 607693856.7295
0.87 | 12.3027 | 0 | 0 | 0 | 0 | 713978026.4233 | 713978026.4233 | 713978026.4233
0.88 | 14.4544 | 0 | 0 | 0 | 0 | 838851037.5253 | 838851037.5253 | 838851037.5253
0.89 | 16.9824 | 0 | 0 | 0 | 0 | 985564032.9469 | 985564032.9469 | 985564032.9469
0.9 | 19.9526 | 0 | 0 | 0 | 0 | 1157936772.5457 | 1157936772.5457 | 1157936772.5457
0.91 | 23.4423 | 0 | 0 | 0 | 0 | 1360457082.8385 | 1360457082.8385 | 1360457082.8385
0.92 | 27.5423 | 0 | 0 | 0 | 0 | 1598397700.2271 | 1598397700.2271 | 1598397700.2271
0.93 | 32.3594 | 0 | 0 | 0 | 0 | 1877953549.8178 | 1877953549.8178 | 1877953549.8178
0.94 | 38.0189 | 0 | 0 | 0 | 0 | 2206403033.9709 | 2206403033.9709 | 2206403033.9709
0.95 | 44.6684 | 0 | 0 | 0 | 0 | 2592297529.8236 | 2592297529.8236 | 2592297529.8236
0.96 | 52.4807 | 0 | 0 | 0 | 0 | 3045684029.4656 | 3045684029.4656 | 3045684029.4656
0.97 | 61.6595 | 0 | 0 | 0 | 0 | 3578366719.3375 | 3578366719.3375 | 3578366719.3375
0.98 | 72.4436 | 0 | 0 | 0 | 0 | 4204214309.2266 | 4204214309.2266 | 4204214309.2266
0.99 | 85.1138 | 0 | 0 | 0 | 0 | 4939521112.3521 | 4939521112.3521 | 4939521112.3521
1 | 100 | 0 | 0 | 0 | 0 | 5803431277.4746 | 5803431277.4746 | 5803431277.4746
Maximum Exposure Time | [8 empty] | [sec]
Value | Es | Competitor Camera | Acuros® SWIR (Low Gain) | Acuros® SWIR (Medium Gain) | Acuros® SWIR (High Gain) | Acuros® eSWIR (Low Gain) | Acuros® eSWIR (Medium Gain) | Acuros® eSWIR (High Gain)
0 | 1e-05 | 0.01 | 0.01 | 0.01 | 0.01 | 0.01 | 0.01 | 0.01
0.01 | 1.1749e-05 | 0.01 | 0.01 | 0.01 | 0.01 | 0.01 | 0.01 | 0.01
0.02 | 1.3804e-05 | 0.01 | 0.01 | 0.01 | 0.01 | 0.01 | 0.01 | 0.01
0.03 | 1.6218e-05 | 0.01 | 0.01 | 0.01 | 0.01 | 0.01 | 0.01 | 0.01
0.04 | 1.9055e-05 | 0.01 | 0.01 | 0.01 | 0.01 | 0.01 | 0.01 | 0.01
0.05 | 2.2387e-05 | 0.01 | 0.01 | 0.01 | 0.01 | 0.01 | 0.01 | 0.01
0.06 | 2.6303e-05 | 0.01 | 0.01 | 0.01 | 0.01 | 0.01 | 0.01 | 0.01
0.07 | 3.0903e-05 | 0.01 | 0.01 | 0.01 | 0.01 | 0.01 | 0.01 | 0.01
0.08 | 3.6308e-05 | 0.01 | 0.01 | 0.01 | 0.01 | 0.01 | 0.01 | 0.01
0.09 | 4.2658e-05 | 0.01 | 0.01 | 0.01 | 0.01 | 0.01 | 0.01 | 0.01
0.1 | 5.0119e-05 | 0.01 | 0.01 | 0.01 | 0.01 | 0.01 | 0.01 | 0.01
0.11 | 5.8884e-05 | 0.01 | 0.01 | 0.01 | 0.01 | 0.01 | 0.01 | 0.01
0.12 | 6.9183e-05 | 0.01 | 0.01 | 0.01 | 0.01 | 0.01 | 0.01 | 0.01
0.13 | 8.1283e-05 | 0.01 | 0.01 | 0.01 | 0.01 | 0.01 | 0.01 | 0.01
0.14 | 9.5499e-05 | 0.01 | 0.01 | 0.01 | 0.01 | 0.01 | 0.01 | 0.01
0.15 | 0.0001122 | 0.01 | 0.01 | 0.01 | 0.01 | 0.01 | 0.01 | 0.01
0.16 | 0.00013183 | 0.01 | 0.01 | 0.01 | 0.01 | 0.01 | 0.01 | 0.01
0.17 | 0.00015488 | 0.01 | 0.01 | 0.01 | 0.01 | 0.01 | 0.01 | 0.01
0.18 | 0.00018197 | 0.01 | 0.01 | 0.01 | 0.01 | 0.01 | 0.01 | 0.01
0.19 | 0.0002138 | 0.01 | 0.01 | 0.01 | 0.01 | 0.01 | 0.01 | 0.01
0.2 | 0.00025119 | 0.01 | 0.01 | 0.01 | 0.01 | 0.01 | 0.01 | 0.01
0.21 | 0.00029512 | 0.01 | 0.01 | 0.01 | 0.01 | 0.01 | 0.01 | 0.01
0.22 | 0.00034674 | 0.01 | 0.01 | 0.01 | 0.01 | 0.01 | 0.01 | 0.01
0.23 | 0.00040738 | 0.01 | 0.01 | 0.01 | 0.01 | 0.01 | 0.01 | 0.01
0.24 | 0.00047863 | 0.01 | 0.01 | 0.01 | 0.01 | 0.01 | 0.01 | 0.01
0.25 | 0.00056234 | 0.01 | 0.01 | 0.01 | 0.01 | 0.01 | 0.01 | 0.01
0.26 | 0.00066069 | 0.01 | 0.01 | 0.01 | 0.01 | 0.01 | 0.01 | 0.01
0.27 | 0.00077625 | 0.01 | 0.01 | 0.01 | 0.01 | 0.01 | 0.01 | 0.01
0.28 | 0.00091201 | 0.01 | 0.01 | 0.01 | 0.01 | 0.01 | 0.01 | 0.01
0.29 | 0.0010715 | 0.01 | 0.01 | 0.01 | 0.01 | 0.01 | 0.01 | 0.01
0.3 | 0.0012589 | 0.01 | 0.01 | 0.01 | 0.01 | 0.01 | 0.01 | 0.01
0.31 | 0.0014791 | 0.01 | 0.01 | 0.01 | 0.01 | 0.01 | 0.01 | 0.01
0.32 | 0.0017378 | 0.01 | 0.01 | 0.01 | 0.01 | 0.01 | 0.01 | 0.01
0.33 | 0.0020417 | 0.01 | 0.01 | 0.01 | 0.01 | 0.01 | 0.01 | 0.01
0.34 | 0.0023988 | 0.01 | 0.01 | 0.01 | 0.01 | 0.01 | 0.01 | 0.01
0.35 | 0.0028184 | 0.01 | 0.01 | 0.01 | 0.01 | 0.01 | 0.01 | 0.01
0.36 | 0.0033113 | 0.01 | 0.01 | 0.01 | 0.01 | 0.01 | 0.01 | 0.01
0.37 | 0.0038905 | 0.01 | 0.01 | 0.01 | 0.01 | 0.01 | 0.01 | 0.01
0.38 | 0.0045709 | 0.01 | 0.01 | 0.01 | 0.01 | 0.01 | 0.01 | 0.01
0.39 | 0.0053703 | 0.01 | 0.01 | 0.01 | 0.01 | 0.01 | 0.01 | 0.01
0.4 | 0.0063096 | 0.01 | 0.01 | 0.01 | 0.01 | 0.01 | 0.01 | 0.01
0.41 | 0.0074131 | 0.01 | 0.01 | 0.01 | 0.01 | 0.01 | 0.01 | 0.01
0.42 | 0.0087096 | 0.01 | 0.01 | 0.01 | 0.01 | 0.01 | 0.01 | 0.01
0.43 | 0.010233 | 0.01 | 0.01 | 0.01 | 0.01 | 0.01 | 0.01 | 0.01
0.44 | 0.012023 | 0.01 | 0.01 | 0.01 | 0.01 | 0.01 | 0.01 | 0.01
0.45 | 0.014125 | 0.01 | 0.01 | 0.01 | 0.01 | 0.01 | 0.01 | 0.01
0.46 | 0.016596 | 0.01 | 0.01 | 0.01 | 0.01 | 0.01 | 0.01 | 0.01
0.47 | 0.019498 | 0.01 | 0.01 | 0.01 | 0.01 | 0.01 | 0.01 | 0.01
0.48 | 0.022909 | 0.01 | 0.01 | 0.01 | 0.01 | 0.01 | 0.01 | 0.01
0.49 | 0.026915 | 0.01 | 0.01 | 0.01 | 0.01 | 0.01 | 0.01 | 0.01
0.5 | 0.031623 | 0.01 | 0.01 | 0.01 | 0.01 | 0.01 | 0.01 | 0.01
0.51 | 0.037154 | 0.01 | 0.01 | 0.01 | 0.01 | 0.01 | 0.01 | 0.01
0.52 | 0.043652 | 0.01 | 0.01 | 0.01 | 0.01 | 0.01 | 0.01 | 0.0099866
0.53 | 0.051286 | 0.01 | 0.01 | 0.01 | 0.01 | 0.01 | 0.01 | 0.0085342
0.54 | 0.060256 | 0.01 | 0.01 | 0.01 | 0.01 | 0.01 | 0.01 | 0.0072888
0.55 | 0.070795 | 0.01 | 0.01 | 0.01 | 0.01 | 0.01 | 0.01 | 0.006222
0.56 | 0.083176 | 0.01 | 0.01 | 0.01 | 0.01 | 0.01 | 0.01 | 0.0053091
0.57 | 0.097724 | 0.01 | 0.01 | 0.01 | 0.01 | 0.01 | 0.01 | 0.0045284
0.58 | 0.11482 | 0.01 | 0.01 | 0.01 | 0.01 | 0.01 | 0.01 | 0.0038613
0.59 | 0.1349 | 0.01 | 0.01 | 0.01 | 0.01 | 0.01 | 0.01 | 0.0032916
0.6 | 0.15849 | 0.01 | 0.01 | 0.01 | 0.01 | 0.01 | 0.01 | 0.0028053
0.61 | 0.18621 | 0.01 | 0.01 | 0.01 | 0.01 | 0.01 | 0.01 | 0.0023904
0.62 | 0.21878 | 0.01 | 0.01 | 0.01 | 0.01 | 0.01 | 0.0086161 | 0.0020365
0.63 | 0.25704 | 0.01 | 0.01 | 0.01 | 0.01 | 0.01 | 0.0073395 | 0.0017348
0.64 | 0.302 | 0.01 | 0.01 | 0.01 | 0.01 | 0.01 | 0.0062513 | 0.0014776
0.65 | 0.35481 | 0.01 | 0.01 | 0.01 | 0.01 | 0.01 | 0.0053239 | 0.0012584
0.66 | 0.41687 | 0.01 | 0.01 | 0.01 | 0.01 | 0.01 | 0.0045337 | 0.0010716
0.67 | 0.48978 | 0.01 | 0.01 | 0.01 | 0.01 | 0.01 | 0.0038604 | 0.00091247
0.68 | 0.57544 | 0.01 | 0.01 | 0.01 | 0.01 | 0.01 | 0.003287 | 0.00077692
0.69 | 0.67608 | 0.01 | 0.01 | 0.01 | 0.01 | 0.01 | 0.0027985 | 0.00066147
0.7 | 0.79433 | 0.01 | 0.01 | 0.01 | 0.01 | 0.01 | 0.0023826 | 0.00056315
0.71 | 0.93325 | 0.01 | 0.01 | 0.01 | 0.01 | 0.01 | 0.0020284 | 0.00047943
0.72 | 1.0965 | 0.01 | 0.01 | 0.01 | 0.01 | 0.0086337 | 0.0017267 | 0.00040814
0.73 | 1.2882 | 0.01 | 0.01 | 0.01 | 0.01 | 0.0073497 | 0.0014699 | 0.00034744
0.74 | 1.5136 | 0.01 | 0.01 | 0.01 | 0.01 | 0.0062565 | 0.0012513 | 0.00029576
0.75 | 1.7783 | 0.01 | 0.01 | 0.01 | 0.01 | 0.0053258 | 0.0010652 | 0.00025176
0.76 | 2.0893 | 0.01 | 0.01 | 0.01 | 0.01 | 0.0045334 | 0.00090669 | 0.00021431
0.77 | 2.4547 | 0.01 | 0.01 | 0.01 | 0.01 | 0.0038589 | 0.00077178 | 0.00018242
0.78 | 2.884 | 0.01 | 0.01 | 0.01 | 0.01 | 0.0032847 | 0.00065694 | 0.00015528
0.79 | 3.3884 | 0.01 | 0.01 | 0.01 | 0.01 | 0.0027959 | 0.00055918 | 0.00013217
0.8 | 3.9811 | 0.01 | 0.01 | 0.01 | 0.01 | 0.0023798 | 0.00047597 | 0.0001125
0.81 | 4.6774 | 0.01 | 0.01 | 0.01 | 0.01 | 0.0020257 | 0.00040513 | 9.5758e-05
0.82 | 5.4954 | 0.01 | 0.01 | 0.01 | 0.01 | 0.0017242 | 0.00034484 | 8.1507e-05
0.83 | 6.4565 | 0.01 | 0.01 | 0.01 | 0.01 | 0.0014676 | 0.00029351 | 6.9376e-05
0.84 | 7.5858 | 0.01 | 0.01 | 0.01 | 0.01 | 0.0012491 | 0.00024983 | 5.905e-05
0.85 | 8.9125 | 0.01 | 0.01 | 0.01 | 0.01 | 0.0010632 | 0.00021264 | 5.0261e-05
0.86 | 10.4713 | 0.01 | 0.01 | 0.01 | 0.01 | 0.00090496 | 0.00018099 | 4.278e-05
0.87 | 12.3027 | 0.01 | 0.01 | 0.01 | 0.01 | 0.00077026 | 0.00015405 | 3.6412e-05
0.88 | 14.4544 | 0.01 | 0.01 | 0.01 | 0.01 | 0.0006556 | 0.00013112 | 3.0992e-05
0.89 | 16.9824 | 0.01 | 0.01 | 0.01 | 0.01 | 0.00055802 | 0.0001116 | 2.6379e-05
0.9 | 19.9526 | 0.01 | 0.01 | 0.01 | 0.01 | 0.00047495 | 9.4991e-05 | 2.2452e-05
0.91 | 23.4423 | 0.01 | 0.01 | 0.01 | 0.01 | 0.00040426 | 8.0851e-05 | 1.911e-05
0.92 | 27.5423 | 0.01 | 0.01 | 0.01 | 0.01 | 0.00034408 | 6.8816e-05 | 1.6266e-05
0.93 | 32.3594 | 0.01 | 0.01 | 0.01 | 0.01 | 0.00029286 | 5.8572e-05 | 1.3844e-05
0.94 | 38.0189 | 0.01 | 0.01 | 0.01 | 0.01 | 0.00024927 | 4.9853e-05 | 1.1784e-05
0.95 | 44.6684 | 0.01 | 0.01 | 0.01 | 0.01 | 0.00021216 | 4.2432e-05 | 1.0029e-05
0.96 | 52.4807 | 0.01 | 0.01 | 0.01 | 0.01 | 0.00018058 | 3.6116e-05 | 8.5365e-06
0.97 | 61.6595 | 0.01 | 0.01 | 0.01 | 0.01 | 0.0001537 | 3.074e-05 | 7.2657e-06
0.98 | 72.4436 | 0.01 | 0.01 | 0.01 | 0.01 | 0.00013082 | 2.6164e-05 | 6.1842e-06
0.99 | 85.1138 | 0.01 | 0.01 | 0.01 | 0.01 | 0.00011135 | 2.2269e-05 | 5.2636e-06
1 | 100 | 0.01 | 0.01 | 0.01 | 0.01 | 9.477e-05 | 1.8954e-05 | 4.4801e-06
Signal | [8 empty] | [e-]
Value | Es | Competitor Camera | Acuros® SWIR (Low Gain) | Acuros® SWIR (Medium Gain) | Acuros® SWIR (High Gain) | Acuros® eSWIR (Low Gain) | Acuros® eSWIR (Medium Gain) | Acuros® eSWIR (High Gain)
0 | 1e-05 | 0 | 0 | 0 | 0 | 5.8034 | 5.8034 | 5.8034
0.01 | 1.1749e-05 | 0 | 0 | 0 | 0 | 6.8184 | 6.8184 | 6.8184
0.02 | 1.3804e-05 | 0 | 0 | 0 | 0 | 8.011 | 8.011 | 8.011
0.03 | 1.6218e-05 | 0 | 0 | 0 | 0 | 9.4121 | 9.4121 | 9.4121
0.04 | 1.9055e-05 | 0 | 0 | 0 | 0 | 11.0582 | 11.0582 | 11.0582
0.05 | 2.2387e-05 | 0 | 0 | 0 | 0 | 12.9923 | 12.9923 | 12.9923
0.06 | 2.6303e-05 | 0 | 0 | 0 | 0 | 15.2646 | 15.2646 | 15.2646
0.07 | 3.0903e-05 | 0 | 0 | 0 | 0 | 17.9343 | 17.9343 | 17.9343
0.08 | 3.6308e-05 | 0 | 0 | 0 | 0 | 21.071 | 21.071 | 21.071
0.09 | 4.2658e-05 | 0 | 0 | 0 | 0 | 24.7562 | 24.7562 | 24.7562
0.1 | 5.0119e-05 | 0 | 0 | 0 | 0 | 29.0861 | 29.0861 | 29.0861
0.11 | 5.8884e-05 | 0 | 0 | 0 | 0 | 34.1731 | 34.1731 | 34.1731
0.12 | 6.9183e-05 | 0 | 0 | 0 | 0 | 40.1499 | 40.1499 | 40.1499
0.13 | 8.1283e-05 | 0 | 0 | 0 | 0 | 47.1721 | 47.1721 | 47.1721
0.14 | 9.5499e-05 | 0 | 0 | 0 | 0 | 55.4223 | 55.4223 | 55.4223
0.15 | 0.0001122 | 0 | 0 | 0 | 0 | 65.1156 | 65.1156 | 65.1156
0.16 | 0.00013183 | 0 | 0 | 0 | 0 | 76.5041 | 76.5041 | 76.5041
0.17 | 0.00015488 | 0 | 0 | 0 | 0 | 89.8845 | 89.8845 | 89.8845
0.18 | 0.00018197 | 0 | 0 | 0 | 0 | 105.6051 | 105.6051 | 105.6051
0.19 | 0.0002138 | 0 | 0 | 0 | 0 | 124.0752 | 124.0752 | 124.0752
0.2 | 0.00025119 | 0 | 0 | 0 | 0 | 145.7756 | 145.7756 | 145.7756
0.21 | 0.00029512 | 0 | 0 | 0 | 0 | 171.2714 | 171.2714 | 171.2714
0.22 | 0.00034674 | 0 | 0 | 0 | 0 | 201.2263 | 201.2263 | 201.2263
0.23 | 0.00040738 | 0 | 0 | 0 | 0 | 236.4203 | 236.4203 | 236.4203
0.24 | 0.00047863 | 0 | 0 | 0 | 0 | 277.7697 | 277.7697 | 277.7697
0.25 | 0.00056234 | 0 | 0 | 0 | 0 | 326.3509 | 326.3509 | 326.3509
0.26 | 0.00066069 | 0 | 0 | 0 | 0 | 383.4289 | 383.4289 | 383.4289
0.27 | 0.00077625 | 0 | 0 | 0 | 0 | 450.4897 | 450.4897 | 450.4897
0.28 | 0.00091201 | 0 | 0 | 0 | 0 | 529.2792 | 529.2792 | 529.2792
0.29 | 0.0010715 | 0 | 0 | 0 | 0 | 621.8489 | 621.8489 | 621.8489
0.3 | 0.0012589 | 0 | 0 | 0 | 0 | 730.6087 | 730.6087 | 730.6087
0.31 | 0.0014791 | 0 | 0 | 0 | 0 | 858.3904 | 858.3904 | 858.3904
0.32 | 0.0017378 | 0 | 0 | 0 | 0 | 1008.5208 | 1008.5208 | 1008.5208
0.33 | 0.0020417 | 0 | 0 | 0 | 0 | 1184.9086 | 1184.9086 | 1184.9086
0.34 | 0.0023988 | 0 | 0 | 0 | 0 | 1392.1462 | 1392.1462 | 1392.1462
0.35 | 0.0028184 | 0 | 0 | 0 | 0 | 1635.6292 | 1635.6292 | 1635.6292
0.36 | 0.0033113 | 0 | 0 | 0 | 0 | 1921.6967 | 1921.6967 | 1921.6967
0.37 | 0.0038905 | 0 | 0 | 0 | 0 | 2257.7968 | 2257.7968 | 2257.7968
0.38 | 0.0045709 | 0 | 0 | 0 | 0 | 2652.6799 | 2652.6799 | 2652.6799
0.39 | 0.0053703 | 0 | 0 | 0 | 0 | 3116.6271 | 3116.6271 | 3116.6271
0.4 | 0.0063096 | 0 | 0 | 0 | 0 | 3661.7176 | 3661.7176 | 3661.7176
0.41 | 0.0074131 | 0 | 0 | 0 | 0 | 4302.143 | 4302.143 | 4302.143
0.42 | 0.0087096 | 0 | 0 | 0 | 0 | 5054.5773 | 5054.5773 | 5054.5773
0.43 | 0.010233 | 0 | 0 | 0 | 0 | 5938.6106 | 5938.6106 | 5938.6106
0.44 | 0.012023 | 0 | 0 | 0 | 0 | 6977.259 | 6977.259 | 6977.259
0.45 | 0.014125 | 0 | 0 | 0 | 0 | 8197.5646 | 8197.5646 | 8197.5646
0.46 | 0.016596 | 0 | 0 | 0 | 0 | 9631.2986 | 9631.2986 | 9631.2986
0.47 | 0.019498 | 0 | 0 | 0 | 0 | 11315.7891 | 11315.7891 | 11315.7891
0.48 | 0.022909 | 0 | 0 | 0 | 0 | 13294.893 | 13294.893 | 13294.893
0.49 | 0.026915 | 0 | 0 | 0 | 0 | 15620.1373 | 15620.1373 | 15620.1373
0.5 | 0.031623 | 0 | 0 | 0 | 0 | 18352.0611 | 18352.0611 | 18352.0611
0.51 | 0.037154 | 0 | 0 | 0 | 0 | 21561.7917 | 21561.7917 | 21561.7917
0.52 | 0.043652 | 0 | 0 | 0 | 0 | 25332.8963 | 25332.8963 | 25298.9409
0.53 | 0.051286 | 0 | 0 | 0 | 0 | 29763.558 | 29763.558 | 25400.8972
0.54 | 0.060256 | 0 | 0 | 0 | 0 | 34969.1315 | 34969.1315 | 25488.3257
0.55 | 0.070795 | 0 | 0 | 0 | 0 | 41085.1471 | 41085.1471 | 25563.215
0.56 | 0.083176 | 0 | 0 | 0 | 0 | 48270.8388 | 48270.8388 | 25627.3036
0.57 | 0.097724 | 0 | 0 | 0 | 0 | 56713.2905 | 56713.2905 | 25682.1056
0.58 | 0.11482 | 0 | 0 | 0 | 0 | 66632.3064 | 66632.3064 | 25728.9346
0.59 | 0.1349 | 0 | 0 | 0 | 0 | 78286.1338 | 78286.1338 | 25768.9273
0.6 | 0.15849 | 0 | 0 | 0 | 0 | 91978.1872 | 91978.1872 | 25803.0647
0.61 | 0.18621 | 0 | 0 | 0 | 0 | 108064.9473 | 108064.9473 | 25832.1917
0.62 | 0.21878 | 0 | 0 | 0 | 0 | 126965.2424 | 109395.1463 | 25857.0346
0.63 | 0.25704 | 0 | 0 | 0 | 0 | 149171.1528 | 109484.7643 | 25878.217
0.64 | 0.302 | 0 | 0 | 0 | 0 | 175260.8227 | 109561.1573 | 25896.2735
0.65 | 0.35481 | 0 | 0 | 0 | 0 | 205913.5121 | 109626.2623 | 25911.662
0.66 | 0.41687 | 0 | 0 | 0 | 0 | 241927.2819 | 109681.7367 | 25924.7741
0.67 | 0.48978 | 0 | 0 | 0 | 0 | 284239.7719 | 109728.9973 | 25935.9448
0.68 | 0.57544 | 0 | 0 | 0 | 0 | 333952.6131 | 109769.2546 | 25945.4602
0.69 | 0.67608 | 0 | 0 | 0 | 0 | 392360.1086 | 109803.5425 | 25953.5646
0.7 | 0.79433 | 0 | 0 | 0 | 0 | 460982.9322 | 109832.7431 | 25960.4665
0.71 | 0.93325 | 0 | 0 | 0 | 0 | 541607.7199 | 109857.609 | 25966.344
0.72 | 1.0965 | 0 | 0 | 0 | 0 | 549393.9114 | 109878.7823 | 25971.3485
0.73 | 1.2882 | 0 | 0 | 0 | 0 | 549484.0503 | 109896.8101 | 25975.6097
0.74 | 1.5136 | 0 | 0 | 0 | 0 | 549560.7943 | 109912.1589 | 25979.2375
0.75 | 1.7783 | 0 | 0 | 0 | 0 | 549626.1308 | 109925.2262 | 25982.3262
0.76 | 2.0893 | 0 | 0 | 0 | 0 | 549681.7535 | 109936.3507 | 25984.9556
0.77 | 2.4547 | 0 | 0 | 0 | 0 | 549729.105 | 109945.821 | 25987.1941
0.78 | 2.884 | 0 | 0 | 0 | 0 | 549769.4141 | 109953.8828 | 25989.0996
0.79 | 3.3884 | 0 | 0 | 0 | 0 | 549803.7273 | 109960.7455 | 25990.7217
0.8 | 3.9811 | 0 | 0 | 0 | 0 | 549832.9359 | 109966.5872 | 25992.1024
0.81 | 4.6774 | 0 | 0 | 0 | 0 | 549857.799 | 109971.5598 | 25993.2778
0.82 | 5.4954 | 0 | 0 | 0 | 0 | 549878.9627 | 109975.7925 | 25994.2782
0.83 | 6.4565 | 0 | 0 | 0 | 0 | 549896.9771 | 109979.3954 | 25995.1298
0.84 | 7.5858 | 0 | 0 | 0 | 0 | 549912.3109 | 109982.4622 | 25995.8547
0.85 | 8.9125 | 0 | 0 | 0 | 0 | 549925.3627 | 109985.0725 | 25996.4717
0.86 | 10.4713 | 0 | 0 | 0 | 0 | 549936.4721 | 109987.2944 | 25996.9969
0.87 | 12.3027 | 0 | 0 | 0 | 0 | 549945.928 | 109989.1856 | 25997.4439
0.88 | 14.4544 | 0 | 0 | 0 | 0 | 549953.9766 | 109990.7953 | 25997.8243
0.89 | 16.9824 | 0 | 0 | 0 | 0 | 549960.8273 | 109992.1655 | 25998.1482
0.9 | 19.9526 | 0 | 0 | 0 | 0 | 549966.6582 | 109993.3316 | 25998.4238
0.91 | 23.4423 | 0 | 0 | 0 | 0 | 549971.6213 | 109994.3243 | 25998.6585
0.92 | 27.5423 | 0 | 0 | 0 | 0 | 549975.8456 | 109995.1691 | 25998.8582
0.93 | 32.3594 | 0 | 0 | 0 | 0 | 549979.4412 | 109995.8882 | 25999.0281
0.94 | 38.0189 | 0 | 0 | 0 | 0 | 549982.5015 | 109996.5003 | 25999.1728
0.95 | 44.6684 | 0 | 0 | 0 | 0 | 549985.1063 | 109997.0213 | 25999.2959
0.96 | 52.4807 | 0 | 0 | 0 | 0 | 549987.3233 | 109997.4647 | 25999.4007
0.97 | 61.6595 | 0 | 0 | 0 | 0 | 549989.2104 | 109997.8421 | 25999.4899
0.98 | 72.4436 | 0 | 0 | 0 | 0 | 549990.8165 | 109998.1633 | 25999.5659
0.99 | 85.1138 | 0 | 0 | 0 | 0 | 549992.1836 | 109998.4367 | 25999.6305
1 | 100 | 0 | 0 | 0 | 0 | 549993.3471 | 109998.6694 | 25999.6855
Total Dark Charge | [8 empty] | [e-]
Value | Es | Competitor Camera | Acuros® SWIR (Low Gain) | Acuros® SWIR (Medium Gain) | Acuros® SWIR (High Gain) | Acuros® eSWIR (Low Gain) | Acuros® eSWIR (Medium Gain) | Acuros® eSWIR (High Gain)
0 | 1e-05 | 96 | 702 | 702 | 702 | 702 | 702 | 702
0.01 | 1.1749e-05 | 96 | 702 | 702 | 702 | 702 | 702 | 702
0.02 | 1.3804e-05 | 96 | 702 | 702 | 702 | 702 | 702 | 702
0.03 | 1.6218e-05 | 96 | 702 | 702 | 702 | 702 | 702 | 702
0.04 | 1.9055e-05 | 96 | 702 | 702 | 702 | 702 | 702 | 702
0.05 | 2.2387e-05 | 96 | 702 | 702 | 702 | 702 | 702 | 702
0.06 | 2.6303e-05 | 96 | 702 | 702 | 702 | 702 | 702 | 702
0.07 | 3.0903e-05 | 96 | 702 | 702 | 702 | 702 | 702 | 702
0.08 | 3.6308e-05 | 96 | 702 | 702 | 702 | 702 | 702 | 702
0.09 | 4.2658e-05 | 96 | 702 | 702 | 702 | 702 | 702 | 702
0.1 | 5.0119e-05 | 96 | 702 | 702 | 702 | 702 | 702 | 702
0.11 | 5.8884e-05 | 96 | 702 | 702 | 702 | 702 | 702 | 702
0.12 | 6.9183e-05 | 96 | 702 | 702 | 702 | 702 | 702 | 702
0.13 | 8.1283e-05 | 96 | 702 | 702 | 702 | 702 | 702 | 702
0.14 | 9.5499e-05 | 96 | 702 | 702 | 702 | 702 | 702 | 702
0.15 | 0.0001122 | 96 | 702 | 702 | 702 | 702 | 702 | 702
0.16 | 0.00013183 | 96 | 702 | 702 | 702 | 702 | 702 | 702
0.17 | 0.00015488 | 96 | 702 | 702 | 702 | 702 | 702 | 702
0.18 | 0.00018197 | 96 | 702 | 702 | 702 | 702 | 702 | 702
0.19 | 0.0002138 | 96 | 702 | 702 | 702 | 702 | 702 | 702
0.2 | 0.00025119 | 96 | 702 | 702 | 702 | 702 | 702 | 702
0.21 | 0.00029512 | 96 | 702 | 702 | 702 | 702 | 702 | 702
0.22 | 0.00034674 | 96 | 702 | 702 | 702 | 702 | 702 | 702
0.23 | 0.00040738 | 96 | 702 | 702 | 702 | 702 | 702 | 702
0.24 | 0.00047863 | 96 | 702 | 702 | 702 | 702 | 702 | 702
0.25 | 0.00056234 | 96 | 702 | 702 | 702 | 702 | 702 | 702
0.26 | 0.00066069 | 96 | 702 | 702 | 702 | 702 | 702 | 702
0.27 | 0.00077625 | 96 | 702 | 702 | 702 | 702 | 702 | 702
0.28 | 0.00091201 | 96 | 702 | 702 | 702 | 702 | 702 | 702
0.29 | 0.0010715 | 96 | 702 | 702 | 702 | 702 | 702 | 702
0.3 | 0.0012589 | 96 | 702 | 702 | 702 | 702 | 702 | 702
0.31 | 0.0014791 | 96 | 702 | 702 | 702 | 702 | 702 | 702
0.32 | 0.0017378 | 96 | 702 | 702 | 702 | 702 | 702 | 702
0.33 | 0.0020417 | 96 | 702 | 702 | 702 | 702 | 702 | 702
0.34 | 0.0023988 | 96 | 702 | 702 | 702 | 702 | 702 | 702
0.35 | 0.0028184 | 96 | 702 | 702 | 702 | 702 | 702 | 702
0.36 | 0.0033113 | 96 | 702 | 702 | 702 | 702 | 702 | 702
0.37 | 0.0038905 | 96 | 702 | 702 | 702 | 702 | 702 | 702
0.38 | 0.0045709 | 96 | 702 | 702 | 702 | 702 | 702 | 702
0.39 | 0.0053703 | 96 | 702 | 702 | 702 | 702 | 702 | 702
0.4 | 0.0063096 | 96 | 702 | 702 | 702 | 702 | 702 | 702
0.41 | 0.0074131 | 96 | 702 | 702 | 702 | 702 | 702 | 702
0.42 | 0.0087096 | 96 | 702 | 702 | 702 | 702 | 702 | 702
0.43 | 0.010233 | 96 | 702 | 702 | 702 | 702 | 702 | 702
0.44 | 0.012023 | 96 | 702 | 702 | 702 | 702 | 702 | 702
0.45 | 0.014125 | 96 | 702 | 702 | 702 | 702 | 702 | 702
0.46 | 0.016596 | 96 | 702 | 702 | 702 | 702 | 702 | 702
0.47 | 0.019498 | 96 | 702 | 702 | 702 | 702 | 702 | 702
0.48 | 0.022909 | 96 | 702 | 702 | 702 | 702 | 702 | 702
0.49 | 0.026915 | 96 | 702 | 702 | 702 | 702 | 702 | 702
0.5 | 0.031623 | 96 | 702 | 702 | 702 | 702 | 702 | 702
0.51 | 0.037154 | 96 | 702 | 702 | 702 | 702 | 702 | 702
0.52 | 0.043652 | 96 | 702 | 702 | 702 | 702 | 702 | 701.0591
0.53 | 0.051286 | 96 | 702 | 702 | 702 | 702 | 702 | 599.1028
0.54 | 0.060256 | 96 | 702 | 702 | 702 | 702 | 702 | 511.6743
0.55 | 0.070795 | 96 | 702 | 702 | 702 | 702 | 702 | 436.785
0.56 | 0.083176 | 96 | 702 | 702 | 702 | 702 | 702 | 372.6964
0.57 | 0.097724 | 96 | 702 | 702 | 702 | 702 | 702 | 317.8944
0.58 | 0.11482 | 96 | 702 | 702 | 702 | 702 | 702 | 271.0654
0.59 | 0.1349 | 96 | 702 | 702 | 702 | 702 | 702 | 231.0727
0.6 | 0.15849 | 96 | 702 | 702 | 702 | 702 | 702 | 196.9353
0.61 | 0.18621 | 96 | 702 | 702 | 702 | 702 | 702 | 167.8083
0.62 | 0.21878 | 96 | 702 | 702 | 702 | 702 | 604.8537 | 142.9654
0.63 | 0.25704 | 96 | 702 | 702 | 702 | 702 | 515.2357 | 121.783
0.64 | 0.302 | 96 | 702 | 702 | 702 | 702 | 438.8427 | 103.7265
0.65 | 0.35481 | 96 | 702 | 702 | 702 | 702 | 373.7377 | 88.338
0.66 | 0.41687 | 96 | 702 | 702 | 702 | 702 | 318.2633 | 75.2259
0.67 | 0.48978 | 96 | 702 | 702 | 702 | 702 | 271.0027 | 64.0552
0.68 | 0.57544 | 96 | 702 | 702 | 702 | 702 | 230.7454 | 54.5398
0.69 | 0.67608 | 96 | 702 | 702 | 702 | 702 | 196.4575 | 46.4354
0.7 | 0.79433 | 96 | 702 | 702 | 702 | 702 | 167.2569 | 39.5335
0.71 | 0.93325 | 96 | 702 | 702 | 702 | 702 | 142.391 | 33.656
0.72 | 1.0965 | 96 | 702 | 702 | 702 | 606.0886 | 121.2177 | 28.6515
0.73 | 1.2882 | 96 | 702 | 702 | 702 | 515.9497 | 103.1899 | 24.3903
0.74 | 1.5136 | 96 | 702 | 702 | 702 | 439.2057 | 87.8411 | 20.7625
0.75 | 1.7783 | 96 | 702 | 702 | 702 | 373.8692 | 74.7738 | 17.6738
0.76 | 2.0893 | 96 | 702 | 702 | 702 | 318.2465 | 63.6493 | 15.0444
0.77 | 2.4547 | 96 | 702 | 702 | 702 | 270.895 | 54.179 | 12.8059
0.78 | 2.884 | 96 | 702 | 702 | 702 | 230.5859 | 46.1172 | 10.9004
0.79 | 3.3884 | 96 | 702 | 702 | 702 | 196.2727 | 39.2545 | 9.2783
0.8 | 3.9811 | 96 | 702 | 702 | 702 | 167.0641 | 33.4128 | 7.8976
0.81 | 4.6774 | 96 | 702 | 702 | 702 | 142.201 | 28.4402 | 6.7222
0.82 | 5.4954 | 96 | 702 | 702 | 702 | 121.0373 | 24.2075 | 5.7218
0.83 | 6.4565 | 96 | 702 | 702 | 702 | 103.0229 | 20.6046 | 4.8702
0.84 | 7.5858 | 96 | 702 | 702 | 702 | 87.6891 | 17.5378 | 4.1453
0.85 | 8.9125 | 96 | 702 | 702 | 702 | 74.6373 | 14.9275 | 3.5283
0.86 | 10.4713 | 96 | 702 | 702 | 702 | 63.5279 | 12.7056 | 3.0031
0.87 | 12.3027 | 96 | 702 | 702 | 702 | 54.072 | 10.8144 | 2.5561
0.88 | 14.4544 | 96 | 702 | 702 | 702 | 46.0234 | 9.2047 | 2.1757
0.89 | 16.9824 | 96 | 702 | 702 | 702 | 39.1727 | 7.8345 | 1.8518
0.9 | 19.9526 | 96 | 702 | 702 | 702 | 33.3418 | 6.6684 | 1.5762
0.91 | 23.4423 | 96 | 702 | 702 | 702 | 28.3787 | 5.6757 | 1.3415
0.92 | 27.5423 | 96 | 702 | 702 | 702 | 24.1544 | 4.8309 | 1.1418
0.93 | 32.3594 | 96 | 702 | 702 | 702 | 20.5588 | 4.1118 | 0.97187
0.94 | 38.0189 | 96 | 702 | 702 | 702 | 17.4985 | 3.4997 | 0.8272
0.95 | 44.6684 | 96 | 702 | 702 | 702 | 14.8937 | 2.9787 | 0.70407
0.96 | 52.4807 | 96 | 702 | 702 | 702 | 12.6767 | 2.5353 | 0.59926
0.97 | 61.6595 | 96 | 702 | 702 | 702 | 10.7896 | 2.1579 | 0.51006
0.98 | 72.4436 | 96 | 702 | 702 | 702 | 9.1835 | 1.8367 | 0.43413
0.99 | 85.1138 | 96 | 702 | 702 | 702 | 7.8164 | 1.5633 | 0.3695
1 | 100 | 96 | 702 | 702 | 702 | 6.6529 | 1.3306 | 0.3145
Read Noise, Dark Current Shot Noise, and Signal Shot Noise | [8 empty] | [e- RMS]
Value | Es | Competitor Camera | Acuros® SWIR (Low Gain) | Acuros® SWIR (Medium Gain) | Acuros® SWIR (High Gain) | Acuros® eSWIR (Low Gain) | Acuros® eSWIR (Medium Gain) | Acuros® eSWIR (High Gain)
0 | 1e-05 | 250.1919 | 181.9396 | 75.7826 | 64.6761 | 181.9555 | 75.8209 | 64.721
0.01 | 1.1749e-05 | 250.1919 | 181.9396 | 75.7826 | 64.6761 | 181.9583 | 75.8276 | 64.7288
0.02 | 1.3804e-05 | 250.1919 | 181.9396 | 75.7826 | 64.6761 | 181.9616 | 75.8354 | 64.738
0.03 | 1.6218e-05 | 250.1919 | 181.9396 | 75.7826 | 64.6761 | 181.9654 | 75.8447 | 64.7488
0.04 | 1.9055e-05 | 250.1919 | 181.9396 | 75.7826 | 64.6761 | 181.9699 | 75.8555 | 64.7615
0.05 | 2.2387e-05 | 250.1919 | 181.9396 | 75.7826 | 64.6761 | 181.9753 | 75.8683 | 64.7765
0.06 | 2.6303e-05 | 250.1919 | 181.9396 | 75.7826 | 64.6761 | 181.9815 | 75.8832 | 64.794
0.07 | 3.0903e-05 | 250.1919 | 181.9396 | 75.7826 | 64.6761 | 181.9888 | 75.9008 | 64.8146
0.08 | 3.6308e-05 | 250.1919 | 181.9396 | 75.7826 | 64.6761 | 181.9974 | 75.9215 | 64.8388
0.09 | 4.2658e-05 | 250.1919 | 181.9396 | 75.7826 | 64.6761 | 182.0076 | 75.9457 | 64.8672
0.1 | 5.0119e-05 | 250.1919 | 181.9396 | 75.7826 | 64.6761 | 182.0195 | 75.9742 | 64.9006
0.11 | 5.8884e-05 | 250.1919 | 181.9396 | 75.7826 | 64.6761 | 182.0334 | 76.0077 | 64.9398
0.12 | 6.9183e-05 | 250.1919 | 181.9396 | 75.7826 | 64.6761 | 182.0499 | 76.047 | 64.9858
0.13 | 8.1283e-05 | 250.1919 | 181.9396 | 75.7826 | 64.6761 | 182.0691 | 76.0932 | 65.0398
0.14 | 9.5499e-05 | 250.1919 | 181.9396 | 75.7826 | 64.6761 | 182.0918 | 76.1474 | 65.1032
0.15 | 0.0001122 | 250.1919 | 181.9396 | 75.7826 | 64.6761 | 182.1184 | 76.211 | 65.1776
0.16 | 0.00013183 | 250.1919 | 181.9396 | 75.7826 | 64.6761 | 182.1497 | 76.2857 | 65.2649
0.17 | 0.00015488 | 250.1919 | 181.9396 | 75.7826 | 64.6761 | 182.1864 | 76.3733 | 65.3673
0.18 | 0.00018197 | 250.1919 | 181.9396 | 75.7826 | 64.6761 | 182.2295 | 76.4762 | 65.4874
0.19 | 0.0002138 | 250.1919 | 181.9396 | 75.7826 | 64.6761 | 182.2802 | 76.5968 | 65.6283
0.2 | 0.00025119 | 250.1919 | 181.9396 | 75.7826 | 64.6761 | 182.3397 | 76.7384 | 65.7934
0.21 | 0.00029512 | 250.1919 | 181.9396 | 75.7826 | 64.6761 | 182.4096 | 76.9043 | 65.9869
0.22 | 0.00034674 | 250.1919 | 181.9396 | 75.7826 | 64.6761 | 182.4917 | 77.0988 | 66.2135
0.23 | 0.00040738 | 250.1919 | 181.9396 | 75.7826 | 64.6761 | 182.5881 | 77.3267 | 66.4787
0.24 | 0.00047863 | 250.1919 | 181.9396 | 75.7826 | 64.6761 | 182.7013 | 77.5936 | 66.789
0.25 | 0.00056234 | 250.1919 | 181.9396 | 75.7826 | 64.6761 | 182.8342 | 77.906 | 67.1517
0.26 | 0.00066069 | 250.1919 | 181.9396 | 75.7826 | 64.6761 | 182.9902 | 78.2715 | 67.5754
0.27 | 0.00077625 | 250.1919 | 181.9396 | 75.7826 | 64.6761 | 183.1734 | 78.6987 | 68.0697
0.28 | 0.00091201 | 250.1919 | 181.9396 | 75.7826 | 64.6761 | 183.3883 | 79.1977 | 68.646
0.29 | 0.0010715 | 250.1919 | 181.9396 | 75.7826 | 64.6761 | 183.6405 | 79.78 | 69.317
0.3 | 0.0012589 | 250.1919 | 181.9396 | 75.7826 | 64.6761 | 183.9364 | 80.4587 | 70.0971
0.31 | 0.0014791 | 250.1919 | 181.9396 | 75.7826 | 64.6761 | 184.2835 | 81.2489 | 71.0027
0.32 | 0.0017378 | 250.1919 | 181.9396 | 75.7826 | 64.6761 | 184.6903 | 82.1676 | 72.0522
0.33 | 0.0020417 | 250.1919 | 181.9396 | 75.7826 | 64.6761 | 185.1672 | 83.2341 | 73.266
0.34 | 0.0023988 | 250.1919 | 181.9396 | 75.7826 | 64.6761 | 185.726 | 84.4698 | 74.6669
0.35 | 0.0028184 | 250.1919 | 181.9396 | 75.7826 | 64.6761 | 186.3803 | 85.8989 | 76.2799
0.36 | 0.0033113 | 250.1919 | 181.9396 | 75.7826 | 64.6761 | 187.1462 | 87.5483 | 78.1326
0.37 | 0.0038905 | 250.1919 | 181.9396 | 75.7826 | 64.6761 | 188.042 | 89.4472 | 80.2546
0.38 | 0.0045709 | 250.1919 | 181.9396 | 75.7826 | 64.6761 | 189.0891 | 91.6279 | 82.6782
0.39 | 0.0053703 | 250.1919 | 181.9396 | 75.7826 | 64.6761 | 190.3119 | 94.1256 | 85.4379
0.4 | 0.0063096 | 250.1919 | 181.9396 | 75.7826 | 64.6761 | 191.7387 | 96.9779 | 88.5704
0.41 | 0.0074131 | 250.1919 | 181.9396 | 75.7826 | 64.6761 | 193.4015 | 100.2255 | 92.1148
0.42 | 0.0087096 | 250.1919 | 181.9396 | 75.7826 | 64.6761 | 195.3371 | 103.9114 | 96.1123
0.43 | 0.010233 | 250.1919 | 181.9396 | 75.7826 | 64.6761 | 197.587 | 108.0815 | 100.6062
0.44 | 0.012023 | 250.1919 | 181.9396 | 75.7826 | 64.6761 | 200.198 | 112.7841 | 105.6421
0.45 | 0.014125 | 250.1919 | 181.9396 | 75.7826 | 64.6761 | 203.2229 | 118.0702 | 111.268
0.46 | 0.016596 | 250.1919 | 181.9396 | 75.7826 | 64.6761 | 206.7203 | 123.9931 | 117.5342
0.47 | 0.019498 | 250.1919 | 181.9396 | 75.7826 | 64.6761 | 210.7553 | 130.6093 | 124.4941
0.48 | 0.022909 | 250.1919 | 181.9396 | 75.7826 | 64.6761 | 215.3994 | 137.9779 | 132.204
0.49 | 0.026915 | 250.1919 | 181.9396 | 75.7826 | 64.6761 | 220.7309 | 146.1613 | 140.7236
0.5 | 0.031623 | 250.1919 | 181.9396 | 75.7826 | 64.6761 | 226.8349 | 155.2258 | 150.1168
0.51 | 0.037154 | 250.1919 | 181.9396 | 75.7826 | 64.6761 | 233.8029 | 165.2416 | 160.4518
0.52 | 0.043652 | 250.1919 | 181.9396 | 75.7826 | 64.6761 | 241.7331 | 176.2836 | 171.7003
0.53 | 0.051286 | 250.1919 | 181.9396 | 75.7826 | 64.6761 | 250.73 | 188.4318 | 171.7003
0.54 | 0.060256 | 250.1919 | 181.9396 | 75.7826 | 64.6761 | 260.9044 | 201.7725 | 171.7003
0.55 | 0.070795 | 250.1919 | 181.9396 | 75.7826 | 64.6761 | 272.3732 | 216.3981 | 171.7003
0.56 | 0.083176 | 250.1919 | 181.9396 | 75.7826 | 64.6761 | 285.2592 | 232.4088 | 171.7003
0.57 | 0.097724 | 250.1919 | 181.9396 | 75.7826 | 64.6761 | 299.692 | 249.9126 | 171.7003
0.58 | 0.11482 | 250.1919 | 181.9396 | 75.7826 | 64.6761 | 315.8074 | 269.0266 | 171.7003
0.59 | 0.1349 | 250.1919 | 181.9396 | 75.7826 | 64.6761 | 333.7486 | 289.8778 | 171.7003
0.6 | 0.15849 | 250.1919 | 181.9396 | 75.7826 | 64.6761 | 353.6668 | 312.6039 | 171.7003
0.61 | 0.18621 | 250.1919 | 181.9396 | 75.7826 | 64.6761 | 375.7219 | 337.3543 | 171.7003
0.62 | 0.21878 | 250.1919 | 181.9396 | 75.7826 | 64.6761 | 400.084 | 339.1769 | 171.7003
0.63 | 0.25704 | 250.1919 | 181.9396 | 75.7826 | 64.6761 | 426.9346 | 339.1769 | 171.7003
0.64 | 0.302 | 250.1919 | 181.9396 | 75.7826 | 64.6761 | 456.4678 | 339.1769 | 171.7003
0.65 | 0.35481 | 250.1919 | 181.9396 | 75.7826 | 64.6761 | 488.8921 | 339.1769 | 171.7003
0.66 | 0.41687 | 250.1919 | 181.9396 | 75.7826 | 64.6761 | 524.4323 | 339.1769 | 171.7003
0.67 | 0.48978 | 250.1919 | 181.9396 | 75.7826 | 64.6761 | 563.331 | 339.1769 | 171.7003
0.68 | 0.57544 | 250.1919 | 181.9396 | 75.7826 | 64.6761 | 605.8503 | 339.1769 | 171.7003
0.69 | 0.67608 | 250.1919 | 181.9396 | 75.7826 | 64.6761 | 652.2746 | 339.1769 | 171.7003
0.7 | 0.79433 | 250.1919 | 181.9396 | 75.7826 | 64.6761 | 702.9118 | 339.1769 | 171.7003
0.71 | 0.93325 | 250.1919 | 181.9396 | 75.7826 | 64.6761 | 758.0961 | 339.1769 | 171.7003
0.72 | 1.0965 | 250.1919 | 181.9396 | 75.7826 | 64.6761 | 763.1514 | 339.1769 | 171.7003
0.73 | 1.2882 | 250.1919 | 181.9396 | 75.7826 | 64.6761 | 763.1514 | 339.1769 | 171.7003
0.74 | 1.5136 | 250.1919 | 181.9396 | 75.7826 | 64.6761 | 763.1514 | 339.1769 | 171.7003
0.75 | 1.7783 | 250.1919 | 181.9396 | 75.7826 | 64.6761 | 763.1514 | 339.1769 | 171.7003
0.76 | 2.0893 | 250.1919 | 181.9396 | 75.7826 | 64.6761 | 763.1514 | 339.1769 | 171.7003
0.77 | 2.4547 | 250.1919 | 181.9396 | 75.7826 | 64.6761 | 763.1514 | 339.1769 | 171.7003
0.78 | 2.884 | 250.1919 | 181.9396 | 75.7826 | 64.6761 | 763.1514 | 339.1769 | 171.7003
0.79 | 3.3884 | 250.1919 | 181.9396 | 75.7826 | 64.6761 | 763.1514 | 339.1769 | 171.7003
0.8 | 3.9811 | 250.1919 | 181.9396 | 75.7826 | 64.6761 | 763.1514 | 339.1769 | 171.7003
0.81 | 4.6774 | 250.1919 | 181.9396 | 75.7826 | 64.6761 | 763.1514 | 339.1769 | 171.7003
0.82 | 5.4954 | 250.1919 | 181.9396 | 75.7826 | 64.6761 | 763.1514 | 339.1769 | 171.7003
0.83 | 6.4565 | 250.1919 | 181.9396 | 75.7826 | 64.6761 | 763.1514 | 339.1769 | 171.7003
0.84 | 7.5858 | 250.1919 | 181.9396 | 75.7826 | 64.6761 | 763.1514 | 339.1769 | 171.7003
0.85 | 8.9125 | 250.1919 | 181.9396 | 75.7826 | 64.6761 | 763.1514 | 339.1769 | 171.7003
0.86 | 10.4713 | 250.1919 | 181.9396 | 75.7826 | 64.6761 | 763.1514 | 339.1769 | 171.7003
0.87 | 12.3027 | 250.1919 | 181.9396 | 75.7826 | 64.6761 | 763.1514 | 339.1769 | 171.7003
0.88 | 14.4544 | 250.1919 | 181.9396 | 75.7826 | 64.6761 | 763.1514 | 339.1769 | 171.7003
0.89 | 16.9824 | 250.1919 | 181.9396 | 75.7826 | 64.6761 | 763.1514 | 339.1769 | 171.7003
0.9 | 19.9526 | 250.1919 | 181.9396 | 75.7826 | 64.6761 | 763.1514 | 339.1769 | 171.7003
0.91 | 23.4423 | 250.1919 | 181.9396 | 75.7826 | 64.6761 | 763.1514 | 339.1769 | 171.7003
0.92 | 27.5423 | 250.1919 | 181.9396 | 75.7826 | 64.6761 | 763.1514 | 339.1769 | 171.7003
0.93 | 32.3594 | 250.1919 | 181.9396 | 75.7826 | 64.6761 | 763.1514 | 339.1769 | 171.7003
0.94 | 38.0189 | 250.1919 | 181.9396 | 75.7826 | 64.6761 | 763.1514 | 339.1769 | 171.7003
0.95 | 44.6684 | 250.1919 | 181.9396 | 75.7826 | 64.6761 | 763.1514 | 339.1769 | 171.7003
0.96 | 52.4807 | 250.1919 | 181.9396 | 75.7826 | 64.6761 | 763.1514 | 339.1769 | 171.7003
0.97 | 61.6595 | 250.1919 | 181.9396 | 75.7826 | 64.6761 | 763.1514 | 339.1769 | 171.7003
0.98 | 72.4436 | 250.1919 | 181.9396 | 75.7826 | 64.6761 | 763.1514 | 339.1769 | 171.7003
0.99 | 85.1138 | 250.1919 | 181.9396 | 75.7826 | 64.6761 | 763.1514 | 339.1769 | 171.7003
1 | 100 | 250.1919 | 181.9396 | 75.7826 | 64.6761 | 763.1514 | 339.1769 | 171.7003
SNR | [8 empty] | dB
Value | Es | Competitor Camera | Acuros® SWIR (Low Gain) | Acuros® SWIR (Medium Gain) | Acuros® SWIR (High Gain) | Acuros® eSWIR (Low Gain) | Acuros® eSWIR (Medium Gain) | Acuros® eSWIR (High Gain)
0 | 1e-05 | #NUM! | #NUM! | #NUM! | #NUM! | -29.9256 | -22.3221 | -20.9472
0.01 | 1.1749e-05 | #NUM! | #NUM! | #NUM! | #NUM! | -28.5257 | -20.9228 | -19.5483
0.02 | 1.3804e-05 | #NUM! | #NUM! | #NUM! | #NUM! | -27.1259 | -19.5237 | -18.1495
0.03 | 1.6218e-05 | #NUM! | #NUM! | #NUM! | #NUM! | -25.7261 | -18.1248 | -16.7509
0.04 | 1.9055e-05 | #NUM! | #NUM! | #NUM! | #NUM! | -24.3263 | -16.726 | -15.3526
0.05 | 2.2387e-05 | #NUM! | #NUM! | #NUM! | #NUM! | -22.9265 | -15.3275 | -13.9546
0.06 | 2.6303e-05 | #NUM! | #NUM! | #NUM! | #NUM! | -21.5268 | -13.9292 | -12.557
0.07 | 3.0903e-05 | #NUM! | #NUM! | #NUM! | #NUM! | -20.1272 | -12.5312 | -11.1598
0.08 | 3.6308e-05 | #NUM! | #NUM! | #NUM! | #NUM! | -18.7276 | -11.1336 | -9.763
0.09 | 4.2658e-05 | #NUM! | #NUM! | #NUM! | #NUM! | -17.3281 | -9.7364 | -8.3668
0.1 | 5.0119e-05 | #NUM! | #NUM! | #NUM! | #NUM! | -15.9287 | -8.3396 | -6.9713
0.11 | 5.8884e-05 | #NUM! | #NUM! | #NUM! | #NUM! | -14.5293 | -6.9435 | -5.5765
0.12 | 6.9183e-05 | #NUM! | #NUM! | #NUM! | #NUM! | -13.1301 | -5.5479 | -4.1827
0.13 | 8.1283e-05 | #NUM! | #NUM! | #NUM! | #NUM! | -11.731 | -4.1532 | -2.7899
0.14 | 9.5499e-05 | #NUM! | #NUM! | #NUM! | #NUM! | -10.3321 | -2.7594 | -1.3983
0.15 | 0.0001122 | #NUM! | #NUM! | #NUM! | #NUM! | -8.9334 | -1.3667 | -0.0082663
0.16 | 0.00013183 | #NUM! | #NUM! | #NUM! | #NUM! | -7.5349 | 0.024837 | 1.3801
0.17 | 0.00015488 | #NUM! | #NUM! | #NUM! | #NUM! | -6.1366 | 1.4149 | 2.7665
0.18 | 0.00018197 | #NUM! | #NUM! | #NUM! | #NUM! | -4.7387 | 2.8032 | 4.1505
0.19 | 0.0002138 | #NUM! | #NUM! | #NUM! | #NUM! | -3.3411 | 4.1895 | 5.5319
0.2 | 0.00025119 | #NUM! | #NUM! | #NUM! | #NUM! | -1.9439 | 5.5734 | 6.91
0.21 | 0.00029512 | #NUM! | #NUM! | #NUM! | #NUM! | -0.54726 | 6.9547 | 8.2845
0.22 | 0.00034674 | #NUM! | #NUM! | #NUM! | #NUM! | 0.84883 | 8.3327 | 9.6548
0.23 | 0.00040738 | #NUM! | #NUM! | #NUM! | #NUM! | 2.2442 | 9.7071 | 11.02
0.24 | 0.00047863 | #NUM! | #NUM! | #NUM! | #NUM! | 3.6389 | 11.0772 | 12.3796
0.25 | 0.00056234 | #NUM! | #NUM! | #NUM! | #NUM! | 5.0325 | 12.4423 | 13.7326
0.26 | 0.00066069 | #NUM! | #NUM! | #NUM! | #NUM! | 6.4251 | 13.8016 | 15.0779
0.27 | 0.00077625 | #NUM! | #NUM! | #NUM! | #NUM! | 7.8164 | 15.1543 | 16.4146
0.28 | 0.00091201 | #NUM! | #NUM! | #NUM! | #NUM! | 9.2063 | 16.4994 | 17.7414
0.29 | 0.0010715 | #NUM! | #NUM! | #NUM! | #NUM! | 10.5943 | 17.8358 | 19.0569
0.3 | 0.0012589 | #NUM! | #NUM! | #NUM! | #NUM! | 11.9803 | 19.1622 | 20.3597
0.31 | 0.0014791 | #NUM! | #NUM! | #NUM! | #NUM! | 13.364 | 20.4773 | 21.6482
0.32 | 0.0017378 | #NUM! | #NUM! | #NUM! | #NUM! | 14.7448 | 21.7797 | 22.9208
0.33 | 0.0020417 | #NUM! | #NUM! | #NUM! | #NUM! | 16.1224 | 23.0677 | 24.1756
0.34 | 0.0023988 | #NUM! | #NUM! | #NUM! | #NUM! | 17.4962 | 24.3397 | 25.4111
0.35 | 0.0028184 | #NUM! | #NUM! | #NUM! | #NUM! | 18.8657 | 25.5939 | 26.6255
0.36 | 0.0033113 | #NUM! | #NUM! | #NUM! | #NUM! | 20.2301 | 26.8287 | 27.8171
0.37 | 0.0038905 | #NUM! | #NUM! | #NUM! | #NUM! | 21.5886 | 28.0424 | 28.9843
0.38 | 0.0045709 | #NUM! | #NUM! | #NUM! | #NUM! | 22.9404 | 29.2331 | 30.1259
0.39 | 0.0053703 | #NUM! | #NUM! | #NUM! | #NUM! | 24.2844 | 30.3995 | 31.2407
0.4 | 0.0063096 | #NUM! | #NUM! | #NUM! | #NUM! | 25.6195 | 31.5402 | 32.3279
0.41 | 0.0074131 | #NUM! | #NUM! | #NUM! | #NUM! | 26.9445 | 32.6541 | 33.3871
0.42 | 0.0087096 | #NUM! | #NUM! | #NUM! | #NUM! | 28.258 | 33.7404 | 34.4181
0.43 | 0.010233 | #NUM! | #NUM! | #NUM! | #NUM! | 29.5585 | 34.7987 | 35.4212
0.44 | 0.012023 | #NUM! | #NUM! | #NUM! | #NUM! | 30.8445 | 35.8287 | 36.397
0.45 | 0.014125 | #NUM! | #NUM! | #NUM! | #NUM! | 32.1142 | 36.8309 | 37.3463
0.46 | 0.016596 | #NUM! | #NUM! | #NUM! | #NUM! | 33.366 | 37.8057 | 38.2704
0.47 | 0.019498 | #NUM! | #NUM! | #NUM! | #NUM! | 34.5981 | 38.7542 | 39.1707
0.48 | 0.022909 | #NUM! | #NUM! | #NUM! | #NUM! | 35.8088 | 39.6775 | 40.0488
0.49 | 0.026915 | #NUM! | #NUM! | #NUM! | #NUM! | 36.9964 | 40.577 | 40.9064
0.5 | 0.031623 | #NUM! | #NUM! | #NUM! | #NUM! | 38.1595 | 41.4544 | 41.7451
0.51 | 0.037154 | #NUM! | #NUM! | #NUM! | #NUM! | 39.2967 | 42.3113 | 42.5668
0.52 | 0.043652 | #NUM! | #NUM! | #NUM! | #NUM! | 40.407 | 43.1495 | 43.3666
0.53 | 0.051286 | #NUM! | #NUM! | #NUM! | #NUM! | 41.4896 | 43.9706 | 43.4016
0.54 | 0.060256 | #NUM! | #NUM! | #NUM! | #NUM! | 42.5441 | 44.7765 | 43.4314
0.55 | 0.070795 | #NUM! | #NUM! | #NUM! | #NUM! | 43.5704 | 45.5686 | 43.4569
0.56 | 0.083176 | #NUM! | #NUM! | #NUM! | #NUM! | 44.5689 | 46.3486 | 43.4786
0.57 | 0.097724 | #NUM! | #NUM! | #NUM! | #NUM! | 45.5402 | 47.1179 | 43.4972
0.58 | 0.11482 | #NUM! | #NUM! | #NUM! | #NUM! | 46.4853 | 47.8778 | 43.513
0.59 | 0.1349 | #NUM! | #NUM! | #NUM! | #NUM! | 47.4053 | 48.6294 | 43.5265
0.6 | 0.15849 | #NUM! | #NUM! | #NUM! | #NUM! | 48.3018 | 49.3738 | 43.538
0.61 | 0.18621 | #NUM! | #NUM! | #NUM! | #NUM! | 49.1764 | 50.112 | 43.5478
0.62 | 0.21878 | #NUM! | #NUM! | #NUM! | #NUM! | 50.0307 | 50.1714 | 43.5562
0.63 | 0.25704 | #NUM! | #NUM! | #NUM! | #NUM! | 50.8665 | 50.1785 | 43.5633
0.64 | 0.302 | #NUM! | #NUM! | #NUM! | #NUM! | 51.6855 | 50.1846 | 43.5693
0.65 | 0.35481 | #NUM! | #NUM! | #NUM! | #NUM! | 52.4894 | 50.1898 | 43.5745
0.66 | 0.41687 | #NUM! | #NUM! | #NUM! | #NUM! | 53.2799 | 50.1942 | 43.5789
0.67 | 0.48978 | #NUM! | #NUM! | #NUM! | #NUM! | 54.0584 | 50.1979 | 43.5826
0.68 | 0.57544 | #NUM! | #NUM! | #NUM! | #NUM! | 54.8264 | 50.2011 | 43.5858
0.69 | 0.67608 | #NUM! | #NUM! | #NUM! | #NUM! | 55.5851 | 50.2038 | 43.5885
0.7 | 0.79433 | #NUM! | #NUM! | #NUM! | #NUM! | 56.3357 | 50.2061 | 43.5908
0.71 | 0.93325 | #NUM! | #NUM! | #NUM! | #NUM! | 57.0792 | 50.2081 | 43.5928
0.72 | 1.0965 | #NUM! | #NUM! | #NUM! | #NUM! | 57.1455 | 50.2098 | 43.5945
0.73 | 1.2882 | #NUM! | #NUM! | #NUM! | #NUM! | 57.1469 | 50.2112 | 43.5959
0.74 | 1.5136 | #NUM! | #NUM! | #NUM! | #NUM! | 57.1481 | 50.2124 | 43.5971
0.75 | 1.7783 | #NUM! | #NUM! | #NUM! | #NUM! | 57.1491 | 50.2134 | 43.5981
0.76 | 2.0893 | #NUM! | #NUM! | #NUM! | #NUM! | 57.15 | 50.2143 | 43.599
0.77 | 2.4547 | #NUM! | #NUM! | #NUM! | #NUM! | 57.1508 | 50.215 | 43.5998
0.78 | 2.884 | #NUM! | #NUM! | #NUM! | #NUM! | 57.1514 | 50.2157 | 43.6004
0.79 | 3.3884 | #NUM! | #NUM! | #NUM! | #NUM! | 57.1519 | 50.2162 | 43.6009
0.8 | 3.9811 | #NUM! | #NUM! | #NUM! | #NUM! | 57.1524 | 50.2167 | 43.6014
0.81 | 4.6774 | #NUM! | #NUM! | #NUM! | #NUM! | 57.1528 | 50.2171 | 43.6018
0.82 | 5.4954 | #NUM! | #NUM! | #NUM! | #NUM! | 57.1531 | 50.2174 | 43.6021
0.83 | 6.4565 | #NUM! | #NUM! | #NUM! | #NUM! | 57.1534 | 50.2177 | 43.6024
0.84 | 7.5858 | #NUM! | #NUM! | #NUM! | #NUM! | 57.1537 | 50.2179 | 43.6027
0.85 | 8.9125 | #NUM! | #NUM! | #NUM! | #NUM! | 57.1539 | 50.2181 | 43.6029
0.86 | 10.4713 | #NUM! | #NUM! | #NUM! | #NUM! | 57.154 | 50.2183 | 43.603
0.87 | 12.3027 | #NUM! | #NUM! | #NUM! | #NUM! | 57.1542 | 50.2185 | 43.6032
0.88 | 14.4544 | #NUM! | #NUM! | #NUM! | #NUM! | 57.1543 | 50.2186 | 43.6033
0.89 | 16.9824 | #NUM! | #NUM! | #NUM! | #NUM! | 57.1544 | 50.2187 | 43.6034
0.9 | 19.9526 | #NUM! | #NUM! | #NUM! | #NUM! | 57.1545 | 50.2188 | 43.6035
0.91 | 23.4423 | #NUM! | #NUM! | #NUM! | #NUM! | 57.1546 | 50.2189 | 43.6036
0.92 | 27.5423 | #NUM! | #NUM! | #NUM! | #NUM! | 57.1547 | 50.2189 | 43.6037
0.93 | 32.3594 | #NUM! | #NUM! | #NUM! | #NUM! | 57.1547 | 50.219 | 43.6037
0.94 | 38.0189 | #NUM! | #NUM! | #NUM! | #NUM! | 57.1548 | 50.2191 | 43.6038
0.95 | 44.6684 | #NUM! | #NUM! | #NUM! | #NUM! | 57.1548 | 50.2191 | 43.6038
0.96 | 52.4807 | #NUM! | #NUM! | #NUM! | #NUM! | 57.1548 | 50.2191 | 43.6038
0.97 | 61.6595 | #NUM! | #NUM! | #NUM! | #NUM! | 57.1549 | 50.2192 | 43.6039
0.98 | 72.4436 | #NUM! | #NUM! | #NUM! | #NUM! | 57.1549 | 50.2192 | 43.6039
0.99 | 85.1138 | #NUM! | #NUM! | #NUM! | #NUM! | 57.1549 | 50.2192 | 43.6039
1 | 100 | #NUM! | #NUM! | #NUM! | #NUM! | 57.1549 | 50.2192 | 43.6039
Fraction of Total Charge Consumed as Current | [8 empty] | dB
Value | Es | Competitor Camera | Acuros® SWIR (Low Gain) | Acuros® SWIR (Medium Gain) | Acuros® SWIR (High Gain) | Acuros® eSWIR (Low Gain) | Acuros® eSWIR (Medium Gain) | Acuros® eSWIR (High Gain)
0 | 1e-05 | 0 | 0 | 0 | 0 | 0.0081992 | 0.0081992 | 0.0081992
0.01 | 1.1749e-05 | 0 | 0 | 0 | 0 | 0.0096194 | 0.0096194 | 0.0096194
0.02 | 1.3804e-05 | 0 | 0 | 0 | 0 | 0.011283 | 0.011283 | 0.011283
0.03 | 1.6218e-05 | 0 | 0 | 0 | 0 | 0.01323 | 0.01323 | 0.01323
0.04 | 1.9055e-05 | 0 | 0 | 0 | 0 | 0.015508 | 0.015508 | 0.015508
0.05 | 2.2387e-05 | 0 | 0 | 0 | 0 | 0.018171 | 0.018171 | 0.018171
0.06 | 2.6303e-05 | 0 | 0 | 0 | 0 | 0.021282 | 0.021282 | 0.021282
0.07 | 3.0903e-05 | 0 | 0 | 0 | 0 | 0.024911 | 0.024911 | 0.024911
0.08 | 3.6308e-05 | 0 | 0 | 0 | 0 | 0.029141 | 0.029141 | 0.029141
0.09 | 4.2658e-05 | 0 | 0 | 0 | 0 | 0.034064 | 0.034064 | 0.034064
0.1 | 5.0119e-05 | 0 | 0 | 0 | 0 | 0.039785 | 0.039785 | 0.039785
0.11 | 5.8884e-05 | 0 | 0 | 0 | 0 | 0.04642 | 0.04642 | 0.04642
0.12 | 6.9183e-05 | 0 | 0 | 0 | 0 | 0.054099 | 0.054099 | 0.054099
0.13 | 8.1283e-05 | 0 | 0 | 0 | 0 | 0.062966 | 0.062966 | 0.062966
0.14 | 9.5499e-05 | 0 | 0 | 0 | 0 | 0.073172 | 0.073172 | 0.073172
0.15 | 0.0001122 | 0 | 0 | 0 | 0 | 0.084884 | 0.084884 | 0.084884
0.16 | 0.00013183 | 0 | 0 | 0 | 0 | 0.098271 | 0.098271 | 0.098271
0.17 | 0.00015488 | 0 | 0 | 0 | 0 | 0.11351 | 0.11351 | 0.11351
0.18 | 0.00018197 | 0 | 0 | 0 | 0 | 0.13076 | 0.13076 | 0.13076
0.19 | 0.0002138 | 0 | 0 | 0 | 0 | 0.1502 | 0.1502 | 0.1502
0.2 | 0.00025119 | 0 | 0 | 0 | 0 | 0.17195 | 0.17195 | 0.17195
0.21 | 0.00029512 | 0 | 0 | 0 | 0 | 0.19613 | 0.19613 | 0.19613
0.22 | 0.00034674 | 0 | 0 | 0 | 0 | 0.22279 | 0.22279 | 0.22279
0.23 | 0.00040738 | 0 | 0 | 0 | 0 | 0.25193 | 0.25193 | 0.25193
0.24 | 0.00047863 | 0 | 0 | 0 | 0 | 0.28351 | 0.28351 | 0.28351
0.25 | 0.00056234 | 0 | 0 | 0 | 0 | 0.31735 | 0.31735 | 0.31735
0.26 | 0.00066069 | 0 | 0 | 0 | 0 | 0.35325 | 0.35325 | 0.35325
0.27 | 0.00077625 | 0 | 0 | 0 | 0 | 0.39088 | 0.39088 | 0.39088
0.28 | 0.00091201 | 0 | 0 | 0 | 0 | 0.42986 | 0.42986 | 0.42986
0.29 | 0.0010715 | 0 | 0 | 0 | 0 | 0.46973 | 0.46973 | 0.46973
0.3 | 0.0012589 | 0 | 0 | 0 | 0 | 0.50998 | 0.50998 | 0.50998
0.31 | 0.0014791 | 0 | 0 | 0 | 0 | 0.55011 | 0.55011 | 0.55011
0.32 | 0.0017378 | 0 | 0 | 0 | 0 | 0.5896 | 0.5896 | 0.5896
0.33 | 0.0020417 | 0 | 0 | 0 | 0 | 0.62796 | 0.62796 | 0.62796
0.34 | 0.0023988 | 0 | 0 | 0 | 0 | 0.66478 | 0.66478 | 0.66478
0.35 | 0.0028184 | 0 | 0 | 0 | 0 | 0.6997 | 0.6997 | 0.6997
0.36 | 0.0033113 | 0 | 0 | 0 | 0 | 0.73244 | 0.73244 | 0.73244
0.37 | 0.0038905 | 0 | 0 | 0 | 0 | 0.76282 | 0.76282 | 0.76282
0.38 | 0.0045709 | 0 | 0 | 0 | 0 | 0.79074 | 0.79074 | 0.79074
0.39 | 0.0053703 | 0 | 0 | 0 | 0 | 0.81616 | 0.81616 | 0.81616
0.4 | 0.0063096 | 0 | 0 | 0 | 0 | 0.83913 | 0.83913 | 0.83913
0.41 | 0.0074131 | 0 | 0 | 0 | 0 | 0.85972 | 0.85972 | 0.85972
0.42 | 0.0087096 | 0 | 0 | 0 | 0 | 0.87805 | 0.87805 | 0.87805
0.43 | 0.010233 | 0 | 0 | 0 | 0 | 0.89429 | 0.89429 | 0.89429
0.44 | 0.012023 | 0 | 0 | 0 | 0 | 0.90858 | 0.90858 | 0.90858
0.45 | 0.014125 | 0 | 0 | 0 | 0 | 0.92112 | 0.92112 | 0.92112
0.46 | 0.016596 | 0 | 0 | 0 | 0 | 0.93206 | 0.93206 | 0.93206
0.47 | 0.019498 | 0 | 0 | 0 | 0 | 0.94159 | 0.94159 | 0.94159
0.48 | 0.022909 | 0 | 0 | 0 | 0 | 0.94985 | 0.94985 | 0.94985
0.49 | 0.026915 | 0 | 0 | 0 | 0 | 0.95699 | 0.95699 | 0.95699
0.5 | 0.031623 | 0 | 0 | 0 | 0 | 0.96316 | 0.96316 | 0.96316
0.51 | 0.037154 | 0 | 0 | 0 | 0 | 0.96847 | 0.96847 | 0.96847
0.52 | 0.043652 | 0 | 0 | 0 | 0 | 0.97304 | 0.97304 | 0.97304
0.53 | 0.051286 | 0 | 0 | 0 | 0 | 0.97696 | 0.97696 | 0.97696
0.54 | 0.060256 | 0 | 0 | 0 | 0 | 0.98032 | 0.98032 | 0.98032
0.55 | 0.070795 | 0 | 0 | 0 | 0 | 0.9832 | 0.9832 | 0.9832
0.56 | 0.083176 | 0 | 0 | 0 | 0 | 0.98567 | 0.98567 | 0.98567
0.57 | 0.097724 | 0 | 0 | 0 | 0 | 0.98777 | 0.98777 | 0.98777
0.58 | 0.11482 | 0 | 0 | 0 | 0 | 0.98957 | 0.98957 | 0.98957
0.59 | 0.1349 | 0 | 0 | 0 | 0 | 0.99111 | 0.99111 | 0.99111
0.6 | 0.15849 | 0 | 0 | 0 | 0 | 0.99243 | 0.99243 | 0.99243
0.61 | 0.18621 | 0 | 0 | 0 | 0 | 0.99355 | 0.99355 | 0.99355
0.62 | 0.21878 | 0 | 0 | 0 | 0 | 0.9945 | 0.9945 | 0.9945
0.63 | 0.25704 | 0 | 0 | 0 | 0 | 0.99532 | 0.99532 | 0.99532
0.64 | 0.302 | 0 | 0 | 0 | 0 | 0.99601 | 0.99601 | 0.99601
0.65 | 0.35481 | 0 | 0 | 0 | 0 | 0.9966 | 0.9966 | 0.9966
0.66 | 0.41687 | 0 | 0 | 0 | 0 | 0.99711 | 0.99711 | 0.99711
0.67 | 0.48978 | 0 | 0 | 0 | 0 | 0.99754 | 0.99754 | 0.99754
0.68 | 0.57544 | 0 | 0 | 0 | 0 | 0.9979 | 0.9979 | 0.9979
0.69 | 0.67608 | 0 | 0 | 0 | 0 | 0.99821 | 0.99821 | 0.99821
0.7 | 0.79433 | 0 | 0 | 0 | 0 | 0.99848 | 0.99848 | 0.99848
0.71 | 0.93325 | 0 | 0 | 0 | 0 | 0.99871 | 0.99871 | 0.99871
0.72 | 1.0965 | 0 | 0 | 0 | 0 | 0.9989 | 0.9989 | 0.9989
0.73 | 1.2882 | 0 | 0 | 0 | 0 | 0.99906 | 0.99906 | 0.99906
0.74 | 1.5136 | 0 | 0 | 0 | 0 | 0.9992 | 0.9992 | 0.9992
0.75 | 1.7783 | 0 | 0 | 0 | 0 | 0.99932 | 0.99932 | 0.99932
0.76 | 2.0893 | 0 | 0 | 0 | 0 | 0.99942 | 0.99942 | 0.99942
0.77 | 2.4547 | 0 | 0 | 0 | 0 | 0.99951 | 0.99951 | 0.99951
0.78 | 2.884 | 0 | 0 | 0 | 0 | 0.99958 | 0.99958 | 0.99958
0.79 | 3.3884 | 0 | 0 | 0 | 0 | 0.99964 | 0.99964 | 0.99964
0.8 | 3.9811 | 0 | 0 | 0 | 0 | 0.9997 | 0.9997 | 0.9997
0.81 | 4.6774 | 0 | 0 | 0 | 0 | 0.99974 | 0.99974 | 0.99974
0.82 | 5.4954 | 0 | 0 | 0 | 0 | 0.99978 | 0.99978 | 0.99978
0.83 | 6.4565 | 0 | 0 | 0 | 0 | 0.99981 | 0.99981 | 0.99981
0.84 | 7.5858 | 0 | 0 | 0 | 0 | 0.99984 | 0.99984 | 0.99984
0.85 | 8.9125 | 0 | 0 | 0 | 0 | 0.99986 | 0.99986 | 0.99986
0.86 | 10.4713 | 0 | 0 | 0 | 0 | 0.99988 | 0.99988 | 0.99988
0.87 | 12.3027 | 0 | 0 | 0 | 0 | 0.9999 | 0.9999 | 0.9999
0.88 | 14.4544 | 0 | 0 | 0 | 0 | 0.99992 | 0.99992 | 0.99992
0.89 | 16.9824 | 0 | 0 | 0 | 0 | 0.99993 | 0.99993 | 0.99993
0.9 | 19.9526 | 0 | 0 | 0 | 0 | 0.99994 | 0.99994 | 0.99994
0.91 | 23.4423 | 0 | 0 | 0 | 0 | 0.99995 | 0.99995 | 0.99995
0.92 | 27.5423 | 0 | 0 | 0 | 0 | 0.99996 | 0.99996 | 0.99996
0.93 | 32.3594 | 0 | 0 | 0 | 0 | 0.99996 | 0.99996 | 0.99996
0.94 | 38.0189 | 0 | 0 | 0 | 0 | 0.99997 | 0.99997 | 0.99997
0.95 | 44.6684 | 0 | 0 | 0 | 0 | 0.99997 | 0.99997 | 0.99997
0.96 | 52.4807 | 0 | 0 | 0 | 0 | 0.99998 | 0.99998 | 0.99998
0.97 | 61.6595 | 0 | 0 | 0 | 0 | 0.99998 | 0.99998 | 0.99998
0.98 | 72.4436 | 0 | 0 | 0 | 0 | 0.99998 | 0.99998 | 0.99998
0.99 | 85.1138 | 0 | 0 | 0 | 0 | 0.99999 | 0.99999 | 0.99999
1 | 100 | 0 | 0 | 0 | 0 | 0.99999 | 0.99999 | 0.99999
Dark Noise, Read Noise, and Dark Current Shot Noise | [8 empty] | [e- RMS]
Value | Es | Competitor Camera | Acuros® SWIR (Low Gain) | Acuros® SWIR (Medium Gain) | Acuros® SWIR (High Gain) | Acuros® eSWIR (Low Gain) | Acuros® eSWIR (Medium Gain) | Acuros® eSWIR (High Gain)
0 | 1e-05 | 250.1919 | 181.9396 | 75.7826 | 64.6761 | 181.9396 | 75.7826 | 64.6761
0.01 | 1.1749e-05 | 250.1919 | 181.9396 | 75.7826 | 64.6761 | 181.9396 | 75.7826 | 64.6761
0.02 | 1.3804e-05 | 250.1919 | 181.9396 | 75.7826 | 64.6761 | 181.9396 | 75.7826 | 64.6761
0.03 | 1.6218e-05 | 250.1919 | 181.9396 | 75.7826 | 64.6761 | 181.9396 | 75.7826 | 64.6761
0.04 | 1.9055e-05 | 250.1919 | 181.9396 | 75.7826 | 64.6761 | 181.9396 | 75.7826 | 64.6761
0.05 | 2.2387e-05 | 250.1919 | 181.9396 | 75.7826 | 64.6761 | 181.9396 | 75.7826 | 64.6761
0.06 | 2.6303e-05 | 250.1919 | 181.9396 | 75.7826 | 64.6761 | 181.9396 | 75.7826 | 64.6761
0.07 | 3.0903e-05 | 250.1919 | 181.9396 | 75.7826 | 64.6761 | 181.9396 | 75.7826 | 64.6761
0.08 | 3.6308e-05 | 250.1919 | 181.9396 | 75.7826 | 64.6761 | 181.9396 | 75.7826 | 64.6761
0.09 | 4.2658e-05 | 250.1919 | 181.9396 | 75.7826 | 64.6761 | 181.9396 | 75.7826 | 64.6761
0.1 | 5.0119e-05 | 250.1919 | 181.9396 | 75.7826 | 64.6761 | 181.9396 | 75.7826 | 64.6761
0.11 | 5.8884e-05 | 250.1919 | 181.9396 | 75.7826 | 64.6761 | 181.9396 | 75.7826 | 64.6761
0.12 | 6.9183e-05 | 250.1919 | 181.9396 | 75.7826 | 64.6761 | 181.9396 | 75.7826 | 64.6761
0.13 | 8.1283e-05 | 250.1919 | 181.9396 | 75.7826 | 64.6761 | 181.9396 | 75.7826 | 64.6761
0.14 | 9.5499e-05 | 250.1919 | 181.9396 | 75.7826 | 64.6761 | 181.9396 | 75.7826 | 64.6761
0.15 | 0.0001122 | 250.1919 | 181.9396 | 75.7826 | 64.6761 | 181.9396 | 75.7826 | 64.6761
0.16 | 0.00013183 | 250.1919 | 181.9396 | 75.7826 | 64.6761 | 181.9396 | 75.7826 | 64.6761
0.17 | 0.00015488 | 250.1919 | 181.9396 | 75.7826 | 64.6761 | 181.9396 | 75.7826 | 64.6761
0.18 | 0.00018197 | 250.1919 | 181.9396 | 75.7826 | 64.6761 | 181.9396 | 75.7826 | 64.6761
0.19 | 0.0002138 | 250.1919 | 181.9396 | 75.7826 | 64.6761 | 181.9396 | 75.7826 | 64.6761
0.2 | 0.00025119 | 250.1919 | 181.9396 | 75.7826 | 64.6761 | 181.9396 | 75.7826 | 64.6761
0.21 | 0.00029512 | 250.1919 | 181.9396 | 75.7826 | 64.6761 | 181.9396 | 75.7826 | 64.6761
0.22 | 0.00034674 | 250.1919 | 181.9396 | 75.7826 | 64.6761 | 181.9396 | 75.7826 | 64.6761
0.23 | 0.00040738 | 250.1919 | 181.9396 | 75.7826 | 64.6761 | 181.9396 | 75.7826 | 64.6761
0.24 | 0.00047863 | 250.1919 | 181.9396 | 75.7826 | 64.6761 | 181.9396 | 75.7826 | 64.6761
0.25 | 0.00056234 | 250.1919 | 181.9396 | 75.7826 | 64.6761 | 181.9396 | 75.7826 | 64.6761
0.26 | 0.00066069 | 250.1919 | 181.9396 | 75.7826 | 64.6761 | 181.9396 | 75.7826 | 64.6761
0.27 | 0.00077625 | 250.1919 | 181.9396 | 75.7826 | 64.6761 | 181.9396 | 75.7826 | 64.6761
0.28 | 0.00091201 | 250.1919 | 181.9396 | 75.7826 | 64.6761 | 181.9396 | 75.7826 | 64.6761
0.29 | 0.0010715 | 250.1919 | 181.9396 | 75.7826 | 64.6761 | 181.9396 | 75.7826 | 64.6761
0.3 | 0.0012589 | 250.1919 | 181.9396 | 75.7826 | 64.6761 | 181.9396 | 75.7826 | 64.6761
0.31 | 0.0014791 | 250.1919 | 181.9396 | 75.7826 | 64.6761 | 181.9396 | 75.7826 | 64.6761
0.32 | 0.0017378 | 250.1919 | 181.9396 | 75.7826 | 64.6761 | 181.9396 | 75.7826 | 64.6761
0.33 | 0.0020417 | 250.1919 | 181.9396 | 75.7826 | 64.6761 | 181.9396 | 75.7826 | 64.6761
0.34 | 0.0023988 | 250.1919 | 181.9396 | 75.7826 | 64.6761 | 181.9396 | 75.7826 | 64.6761
0.35 | 0.0028184 | 250.1919 | 181.9396 | 75.7826 | 64.6761 | 181.9396 | 75.7826 | 64.6761
0.36 | 0.0033113 | 250.1919 | 181.9396 | 75.7826 | 64.6761 | 181.9396 | 75.7826 | 64.6761
0.37 | 0.0038905 | 250.1919 | 181.9396 | 75.7826 | 64.6761 | 181.9396 | 75.7826 | 64.6761
0.38 | 0.0045709 | 250.1919 | 181.9396 | 75.7826 | 64.6761 | 181.9396 | 75.7826 | 64.6761
0.39 | 0.0053703 | 250.1919 | 181.9396 | 75.7826 | 64.6761 | 181.9396 | 75.7826 | 64.6761
0.4 | 0.0063096 | 250.1919 | 181.9396 | 75.7826 | 64.6761 | 181.9396 | 75.7826 | 64.6761
0.41 | 0.0074131 | 250.1919 | 181.9396 | 75.7826 | 64.6761 | 181.9396 | 75.7826 | 64.6761
0.42 | 0.0087096 | 250.1919 | 181.9396 | 75.7826 | 64.6761 | 181.9396 | 75.7826 | 64.6761
0.43 | 0.010233 | 250.1919 | 181.9396 | 75.7826 | 64.6761 | 181.9396 | 75.7826 | 64.6761
0.44 | 0.012023 | 250.1919 | 181.9396 | 75.7826 | 64.6761 | 181.9396 | 75.7826 | 64.6761
0.45 | 0.014125 | 250.1919 | 181.9396 | 75.7826 | 64.6761 | 181.9396 | 75.7826 | 64.6761
0.46 | 0.016596 | 250.1919 | 181.9396 | 75.7826 | 64.6761 | 181.9396 | 75.7826 | 64.6761
0.47 | 0.019498 | 250.1919 | 181.9396 | 75.7826 | 64.6761 | 181.9396 | 75.7826 | 64.6761
0.48 | 0.022909 | 250.1919 | 181.9396 | 75.7826 | 64.6761 | 181.9396 | 75.7826 | 64.6761
0.49 | 0.026915 | 250.1919 | 181.9396 | 75.7826 | 64.6761 | 181.9396 | 75.7826 | 64.6761
0.5 | 0.031623 | 250.1919 | 181.9396 | 75.7826 | 64.6761 | 181.9396 | 75.7826 | 64.6761
0.51 | 0.037154 | 250.1919 | 181.9396 | 75.7826 | 64.6761 | 181.9396 | 75.7826 | 64.6761
0.52 | 0.043652 | 250.1919 | 181.9396 | 75.7826 | 64.6761 | 181.9396 | 75.7826 | 64.6688
0.53 | 0.051286 | 250.1919 | 181.9396 | 75.7826 | 64.6761 | 181.9396 | 75.7826 | 63.8757
0.54 | 0.060256 | 250.1919 | 181.9396 | 75.7826 | 64.6761 | 181.9396 | 75.7826 | 63.1876
0.55 | 0.070795 | 250.1919 | 181.9396 | 75.7826 | 64.6761 | 181.9396 | 75.7826 | 62.5922
0.56 | 0.083176 | 250.1919 | 181.9396 | 75.7826 | 64.6761 | 181.9396 | 75.7826 | 62.0781
0.57 | 0.097724 | 250.1919 | 181.9396 | 75.7826 | 64.6761 | 181.9396 | 75.7826 | 61.6352
0.58 | 0.11482 | 250.1919 | 181.9396 | 75.7826 | 64.6761 | 181.9396 | 75.7826 | 61.2541
0.59 | 0.1349 | 250.1919 | 181.9396 | 75.7826 | 64.6761 | 181.9396 | 75.7826 | 60.9268
0.6 | 0.15849 | 250.1919 | 181.9396 | 75.7826 | 64.6761 | 181.9396 | 75.7826 | 60.646
0.61 | 0.18621 | 250.1919 | 181.9396 | 75.7826 | 64.6761 | 181.9396 | 75.7826 | 60.4054
0.62 | 0.21878 | 250.1919 | 181.9396 | 75.7826 | 64.6761 | 181.9396 | 75.1389 | 60.1994
0.63 | 0.25704 | 250.1919 | 181.9396 | 75.7826 | 64.6761 | 181.9396 | 74.5402 | 60.0232
0.64 | 0.302 | 250.1919 | 181.9396 | 75.7826 | 64.6761 | 181.9396 | 74.026 | 59.8726
0.65 | 0.35481 | 250.1919 | 181.9396 | 75.7826 | 64.6761 | 181.9396 | 73.5849 | 59.7439
0.66 | 0.41687 | 250.1919 | 181.9396 | 75.7826 | 64.6761 | 181.9396 | 73.207 | 59.6341
0.67 | 0.48978 | 250.1919 | 181.9396 | 75.7826 | 64.6761 | 181.9396 | 72.8835 | 59.5404
0.68 | 0.57544 | 250.1919 | 181.9396 | 75.7826 | 64.6761 | 181.9396 | 72.6068 | 59.4604
0.69 | 0.67608 | 250.1919 | 181.9396 | 75.7826 | 64.6761 | 181.9396 | 72.3703 | 59.3922
0.7 | 0.79433 | 250.1919 | 181.9396 | 75.7826 | 64.6761 | 181.9396 | 72.1683 | 59.3341
0.71 | 0.93325 | 250.1919 | 181.9396 | 75.7826 | 64.6761 | 181.9396 | 71.9958 | 59.2845
0.72 | 1.0965 | 250.1919 | 181.9396 | 75.7826 | 64.6761 | 181.6758 | 71.8486 | 59.2423
0.73 | 1.2882 | 250.1919 | 181.9396 | 75.7826 | 64.6761 | 181.4275 | 71.723 | 59.2063
0.74 | 1.5136 | 250.1919 | 181.9396 | 75.7826 | 64.6761 | 181.2159 | 71.6159 | 59.1757
0.75 | 1.7783 | 250.1919 | 181.9396 | 75.7826 | 64.6761 | 181.0355 | 71.5246 | 59.1496
0.76 | 2.0893 | 250.1919 | 181.9396 | 75.7826 | 64.6761 | 180.8819 | 71.4468 | 59.1274
0.77 | 2.4547 | 250.1919 | 181.9396 | 75.7826 | 64.6761 | 180.7509 | 71.3805 | 59.1084
0.78 | 2.884 | 250.1919 | 181.9396 | 75.7826 | 64.6761 | 180.6394 | 71.324 | 59.0923
0.79 | 3.3884 | 250.1919 | 181.9396 | 75.7826 | 64.6761 | 180.5444 | 71.2759 | 59.0786
0.8 | 3.9811 | 250.1919 | 181.9396 | 75.7826 | 64.6761 | 180.4635 | 71.2349 | 59.0669
0.81 | 4.6774 | 250.1919 | 181.9396 | 75.7826 | 64.6761 | 180.3946 | 71.2 | 59.0569
0.82 | 5.4954 | 250.1919 | 181.9396 | 75.7826 | 64.6761 | 180.3359 | 71.1703 | 59.0485
0.83 | 6.4565 | 250.1919 | 181.9396 | 75.7826 | 64.6761 | 180.2859 | 71.145 | 59.0413
0.84 | 7.5858 | 250.1919 | 181.9396 | 75.7826 | 64.6761 | 180.2434 | 71.1234 | 59.0351
0.85 | 8.9125 | 250.1919 | 181.9396 | 75.7826 | 64.6761 | 180.2072 | 71.105 | 59.0299
0.86 | 10.4713 | 250.1919 | 181.9396 | 75.7826 | 64.6761 | 180.1764 | 71.0894 | 59.0254
0.87 | 12.3027 | 250.1919 | 181.9396 | 75.7826 | 64.6761 | 180.1501 | 71.0761 | 59.0217
0.88 | 14.4544 | 250.1919 | 181.9396 | 75.7826 | 64.6761 | 180.1278 | 71.0648 | 59.0184
0.89 | 16.9824 | 250.1919 | 181.9396 | 75.7826 | 64.6761 | 180.1088 | 71.0552 | 59.0157
0.9 | 19.9526 | 250.1919 | 181.9396 | 75.7826 | 64.6761 | 180.0926 | 71.0469 | 59.0134
0.91 | 23.4423 | 250.1919 | 181.9396 | 75.7826 | 64.6761 | 180.0788 | 71.04 | 59.0114
0.92 | 27.5423 | 250.1919 | 181.9396 | 75.7826 | 64.6761 | 180.0671 | 71.034 | 59.0097
0.93 | 32.3594 | 250.1919 | 181.9396 | 75.7826 | 64.6761 | 180.0571 | 71.029 | 59.0082
0.94 | 38.0189 | 250.1919 | 181.9396 | 75.7826 | 64.6761 | 180.0486 | 71.0246 | 59.007
0.95 | 44.6684 | 250.1919 | 181.9396 | 75.7826 | 64.6761 | 180.0414 | 71.021 | 59.006
0.96 | 52.4807 | 250.1919 | 181.9396 | 75.7826 | 64.6761 | 180.0352 | 71.0179 | 59.0051
0.97 | 61.6595 | 250.1919 | 181.9396 | 75.7826 | 64.6761 | 180.03 | 71.0152 | 59.0043
0.98 | 72.4436 | 250.1919 | 181.9396 | 75.7826 | 64.6761 | 180.0255 | 71.0129 | 59.0037
0.99 | 85.1138 | 250.1919 | 181.9396 | 75.7826 | 64.6761 | 180.0217 | 71.011 | 59.0031
1 | 100 | 250.1919 | 181.9396 | 75.7826 | 64.6761 | 180.0185 | 71.0094 | 59.0027
DR | [8 empty] | dB
Value | Es | Competitor Camera | Acuros® SWIR (Low Gain) | Acuros® SWIR (Medium Gain) | Acuros® SWIR (High Gain) | Acuros® eSWIR (Low Gain) | Acuros® eSWIR (Medium Gain) | Acuros® eSWIR (High Gain)
0 | 1e-05 | #NUM! | #NUM! | #NUM! | #NUM! | -29.9248 | -22.3177 | -20.9412
0.01 | 1.1749e-05 | #NUM! | #NUM! | #NUM! | #NUM! | -28.5248 | -20.9177 | -19.5412
0.02 | 1.3804e-05 | #NUM! | #NUM! | #NUM! | #NUM! | -27.1248 | -19.5177 | -18.1412
0.03 | 1.6218e-05 | #NUM! | #NUM! | #NUM! | #NUM! | -25.7248 | -18.1177 | -16.7412
0.04 | 1.9055e-05 | #NUM! | #NUM! | #NUM! | #NUM! | -24.3248 | -16.7177 | -15.3412
0.05 | 2.2387e-05 | #NUM! | #NUM! | #NUM! | #NUM! | -22.9248 | -15.3177 | -13.9412
0.06 | 2.6303e-05 | #NUM! | #NUM! | #NUM! | #NUM! | -21.5248 | -13.9177 | -12.5412
0.07 | 3.0903e-05 | #NUM! | #NUM! | #NUM! | #NUM! | -20.1248 | -12.5177 | -11.1412
0.08 | 3.6308e-05 | #NUM! | #NUM! | #NUM! | #NUM! | -18.7248 | -11.1177 | -9.7412
0.09 | 4.2658e-05 | #NUM! | #NUM! | #NUM! | #NUM! | -17.3248 | -9.7177 | -8.3412
0.1 | 5.0119e-05 | #NUM! | #NUM! | #NUM! | #NUM! | -15.9248 | -8.3177 | -6.9412
0.11 | 5.8884e-05 | #NUM! | #NUM! | #NUM! | #NUM! | -14.5248 | -6.9177 | -5.5412
0.12 | 6.9183e-05 | #NUM! | #NUM! | #NUM! | #NUM! | -13.1248 | -5.5177 | -4.1412
0.13 | 8.1283e-05 | #NUM! | #NUM! | #NUM! | #NUM! | -11.7248 | -4.1177 | -2.7412
0.14 | 9.5499e-05 | #NUM! | #NUM! | #NUM! | #NUM! | -10.3248 | -2.7177 | -1.3412
0.15 | 0.0001122 | #NUM! | #NUM! | #NUM! | #NUM! | -8.9248 | -1.3177 | 0.058818
0.16 | 0.00013183 | #NUM! | #NUM! | #NUM! | #NUM! | -7.5248 | 0.082309 | 1.4588
0.17 | 0.00015488 | #NUM! | #NUM! | #NUM! | #NUM! | -6.1248 | 1.4823 | 2.8588
0.18 | 0.00018197 | #NUM! | #NUM! | #NUM! | #NUM! | -4.7248 | 2.8823 | 4.2588
0.19 | 0.0002138 | #NUM! | #NUM! | #NUM! | #NUM! | -3.3248 | 4.2823 | 5.6588
0.2 | 0.00025119 | #NUM! | #NUM! | #NUM! | #NUM! | -1.9248 | 5.6823 | 7.0588
0.21 | 0.00029512 | #NUM! | #NUM! | #NUM! | #NUM! | -0.52485 | 7.0823 | 8.4588
0.22 | 0.00034674 | #NUM! | #NUM! | #NUM! | #NUM! | 0.87515 | 8.4823 | 9.8588
0.23 | 0.00040738 | #NUM! | #NUM! | #NUM! | #NUM! | 2.2752 | 9.8823 | 11.2588
0.24 | 0.00047863 | #NUM! | #NUM! | #NUM! | #NUM! | 3.6752 | 11.2823 | 12.6588
0.25 | 0.00056234 | #NUM! | #NUM! | #NUM! | #NUM! | 5.0752 | 12.6823 | 14.0588
0.26 | 0.00066069 | #NUM! | #NUM! | #NUM! | #NUM! | 6.4752 | 14.0823 | 15.4588
0.27 | 0.00077625 | #NUM! | #NUM! | #NUM! | #NUM! | 7.8752 | 15.4823 | 16.8588
0.28 | 0.00091201 | #NUM! | #NUM! | #NUM! | #NUM! | 9.2752 | 16.8823 | 18.2588
0.29 | 0.0010715 | #NUM! | #NUM! | #NUM! | #NUM! | 10.6752 | 18.2823 | 19.6588
0.3 | 0.0012589 | #NUM! | #NUM! | #NUM! | #NUM! | 12.0752 | 19.6823 | 21.0588
0.31 | 0.0014791 | #NUM! | #NUM! | #NUM! | #NUM! | 13.4752 | 21.0823 | 22.4588
0.32 | 0.0017378 | #NUM! | #NUM! | #NUM! | #NUM! | 14.8752 | 22.4823 | 23.8588
0.33 | 0.0020417 | #NUM! | #NUM! | #NUM! | #NUM! | 16.2752 | 23.8823 | 25.2588
0.34 | 0.0023988 | #NUM! | #NUM! | #NUM! | #NUM! | 17.6752 | 25.2823 | 26.6588
0.35 | 0.0028184 | #NUM! | #NUM! | #NUM! | #NUM! | 19.0752 | 26.6823 | 28.0588
0.36 | 0.0033113 | #NUM! | #NUM! | #NUM! | #NUM! | 20.4752 | 28.0823 | 29.4588
0.37 | 0.0038905 | #NUM! | #NUM! | #NUM! | #NUM! | 21.8752 | 29.4823 | 30.8588
0.38 | 0.0045709 | #NUM! | #NUM! | #NUM! | #NUM! | 23.2752 | 30.8823 | 32.2588
0.39 | 0.0053703 | #NUM! | #NUM! | #NUM! | #NUM! | 24.6752 | 32.2823 | 33.6588
0.4 | 0.0063096 | #NUM! | #NUM! | #NUM! | #NUM! | 26.0752 | 33.6823 | 35.0588
0.41 | 0.0074131 | #NUM! | #NUM! | #NUM! | #NUM! | 27.4752 | 35.0823 | 36.4588
0.42 | 0.0087096 | #NUM! | #NUM! | #NUM! | #NUM! | 28.8752 | 36.4823 | 37.8588
0.43 | 0.010233 | #NUM! | #NUM! | #NUM! | #NUM! | 30.2752 | 37.8823 | 39.2588
0.44 | 0.012023 | #NUM! | #NUM! | #NUM! | #NUM! | 31.6752 | 39.2823 | 40.6588
0.45 | 0.014125 | #NUM! | #NUM! | #NUM! | #NUM! | 33.0752 | 40.6823 | 42.0588
0.46 | 0.016596 | #NUM! | #NUM! | #NUM! | #NUM! | 34.4752 | 42.0823 | 43.4588
0.47 | 0.019498 | #NUM! | #NUM! | #NUM! | #NUM! | 35.8752 | 43.4823 | 44.8588
0.48 | 0.022909 | #NUM! | #NUM! | #NUM! | #NUM! | 37.2752 | 44.8823 | 46.2588
0.49 | 0.026915 | #NUM! | #NUM! | #NUM! | #NUM! | 38.6752 | 46.2823 | 47.6588
0.5 | 0.031623 | #NUM! | #NUM! | #NUM! | #NUM! | 40.0752 | 47.6823 | 49.0588
0.51 | 0.037154 | #NUM! | #NUM! | #NUM! | #NUM! | 41.4752 | 49.0823 | 50.4588
0.52 | 0.043652 | #NUM! | #NUM! | #NUM! | #NUM! | 42.8752 | 50.4823 | 51.8481
0.53 | 0.051286 | #NUM! | #NUM! | #NUM! | #NUM! | 44.2752 | 51.8823 | 51.9903
0.54 | 0.060256 | #NUM! | #NUM! | #NUM! | #NUM! | 45.6752 | 53.2823 | 52.1142
0.55 | 0.070795 | #NUM! | #NUM! | #NUM! | #NUM! | 47.0752 | 54.6823 | 52.2219
0.56 | 0.083176 | #NUM! | #NUM! | #NUM! | #NUM! | 48.4752 | 56.0823 | 52.3153
0.57 | 0.097724 | #NUM! | #NUM! | #NUM! | #NUM! | 49.8752 | 57.4823 | 52.396
0.58 | 0.11482 | #NUM! | #NUM! | #NUM! | #NUM! | 51.2752 | 58.8823 | 52.4657
0.59 | 0.1349 | #NUM! | #NUM! | #NUM! | #NUM! | 52.6752 | 60.2823 | 52.5258
0.6 | 0.15849 | #NUM! | #NUM! | #NUM! | #NUM! | 54.0752 | 61.6823 | 52.5774
0.61 | 0.18621 | #NUM! | #NUM! | #NUM! | #NUM! | 55.4752 | 63.0823 | 52.6217
0.62 | 0.21878 | #NUM! | #NUM! | #NUM! | #NUM! | 56.8752 | 63.2627 | 52.6597
0.63 | 0.25704 | #NUM! | #NUM! | #NUM! | #NUM! | 58.2752 | 63.3393 | 52.6923
0.64 | 0.302 | #NUM! | #NUM! | #NUM! | #NUM! | 59.6752 | 63.4055 | 52.7202
0.65 | 0.35481 | #NUM! | #NUM! | #NUM! | #NUM! | 61.0752 | 63.4625 | 52.744
0.66 | 0.41687 | #NUM! | #NUM! | #NUM! | #NUM! | 62.4752 | 63.5116 | 52.7644
0.67 | 0.48978 | #NUM! | #NUM! | #NUM! | #NUM! | 63.8752 | 63.5538 | 52.7818
0.68 | 0.57544 | #NUM! | #NUM! | #NUM! | #NUM! | 65.2752 | 63.5901 | 52.7967
0.69 | 0.67608 | #NUM! | #NUM! | #NUM! | #NUM! | 66.6752 | 63.6211 | 52.8093
0.7 | 0.79433 | #NUM! | #NUM! | #NUM! | #NUM! | 68.0752 | 63.6477 | 52.8202
0.71 | 0.93325 | #NUM! | #NUM! | #NUM! | #NUM! | 69.4752 | 63.6705 | 52.8294
0.72 | 1.0965 | #NUM! | #NUM! | #NUM! | #NUM! | 69.6117 | 63.6899 | 52.8373
0.73 | 1.2882 | #NUM! | #NUM! | #NUM! | #NUM! | 69.625 | 63.7065 | 52.844
0.74 | 1.5136 | #NUM! | #NUM! | #NUM! | #NUM! | 69.6364 | 63.7207 | 52.8497
0.75 | 1.7783 | #NUM! | #NUM! | #NUM! | #NUM! | 69.6461 | 63.7328 | 52.8545
0.76 | 2.0893 | #NUM! | #NUM! | #NUM! | #NUM! | 69.6543 | 63.7432 | 52.8587
0.77 | 2.4547 | #NUM! | #NUM! | #NUM! | #NUM! | 69.6614 | 63.752 | 52.8622
0.78 | 2.884 | #NUM! | #NUM! | #NUM! | #NUM! | 69.6674 | 63.7595 | 52.8652
0.79 | 3.3884 | #NUM! | #NUM! | #NUM! | #NUM! | 69.6725 | 63.7659 | 52.8678
0.8 | 3.9811 | #NUM! | #NUM! | #NUM! | #NUM! | 69.6768 | 63.7714 | 52.8699
0.81 | 4.6774 | #NUM! | #NUM! | #NUM! | #NUM! | 69.6805 | 63.776 | 52.8718
0.82 | 5.4954 | #NUM! | #NUM! | #NUM! | #NUM! | 69.6837 | 63.78 | 52.8734
0.83 | 6.4565 | #NUM! | #NUM! | #NUM! | #NUM! | 69.6864 | 63.7833 | 52.8747
0.84 | 7.5858 | #NUM! | #NUM! | #NUM! | #NUM! | 69.6887 | 63.7862 | 52.8759
0.85 | 8.9125 | #NUM! | #NUM! | #NUM! | #NUM! | 69.6906 | 63.7887 | 52.8768
0.86 | 10.4713 | #NUM! | #NUM! | #NUM! | #NUM! | 69.6923 | 63.7908 | 52.8777
0.87 | 12.3027 | #NUM! | #NUM! | #NUM! | #NUM! | 69.6937 | 63.7925 | 52.8784
0.88 | 14.4544 | #NUM! | #NUM! | #NUM! | #NUM! | 69.6949 | 63.794 | 52.879
0.89 | 16.9824 | #NUM! | #NUM! | #NUM! | #NUM! | 69.6959 | 63.7953 | 52.8795
0.9 | 19.9526 | #NUM! | #NUM! | #NUM! | #NUM! | 69.6968 | 63.7964 | 52.8799
0.91 | 23.4423 | #NUM! | #NUM! | #NUM! | #NUM! | 69.6976 | 63.7974 | 52.8803
0.92 | 27.5423 | #NUM! | #NUM! | #NUM! | #NUM! | 69.6982 | 63.7981 | 52.8806
0.93 | 32.3594 | #NUM! | #NUM! | #NUM! | #NUM! | 69.6987 | 63.7988 | 52.8809
0.94 | 38.0189 | #NUM! | #NUM! | #NUM! | #NUM! | 69.6992 | 63.7994 | 52.8811
0.95 | 44.6684 | #NUM! | #NUM! | #NUM! | #NUM! | 69.6996 | 63.7999 | 52.8813
0.96 | 52.4807 | #NUM! | #NUM! | #NUM! | #NUM! | 69.6999 | 63.8003 | 52.8815
0.97 | 61.6595 | #NUM! | #NUM! | #NUM! | #NUM! | 69.7002 | 63.8007 | 52.8816
0.98 | 72.4436 | #NUM! | #NUM! | #NUM! | #NUM! | 69.7004 | 63.801 | 52.8817
0.99 | 85.1138 | #NUM! | #NUM! | #NUM! | #NUM! | 69.7006 | 63.8012 | 52.8818
1 | 100 | #NUM! | #NUM! | #NUM! | #NUM! | 69.7008 | 63.8014 | 52.8819
SNR (not in dB) | [8 empty] | unitless
Value |  | Competitor Camera | Acuros® SWIR (Low Gain) | Acuros® SWIR (Medium Gain) | Acuros® SWIR (High Gain) | Acuros® eSWIR (Low Gain) | Acuros® eSWIR (Medium Gain) | Acuros® eSWIR (High Gain)
0 | 1e-05 | 0 | 0 | 0 | 0 | 0.031895 | 0.076541 | 0.089668
0.01 | 1.1749e-05 | 0 | 0 | 0 | 0 | 0.037473 | 0.08992 | 0.10534
0.02 | 1.3804e-05 | 0 | 0 | 0 | 0 | 0.044026 | 0.10564 | 0.12374
0.03 | 1.6218e-05 | 0 | 0 | 0 | 0 | 0.051724 | 0.1241 | 0.14536
0.04 | 1.9055e-05 | 0 | 0 | 0 | 0 | 0.060769 | 0.14578 | 0.17075
0.05 | 2.2387e-05 | 0 | 0 | 0 | 0 | 0.071396 | 0.17125 | 0.20057
0.06 | 2.6303e-05 | 0 | 0 | 0 | 0 | 0.08388 | 0.20116 | 0.23559
0.07 | 3.0903e-05 | 0 | 0 | 0 | 0 | 0.098546 | 0.23629 | 0.2767
0.08 | 3.6308e-05 | 0 | 0 | 0 | 0 | 0.11578 | 0.27754 | 0.32497
0.09 | 4.2658e-05 | 0 | 0 | 0 | 0 | 0.13602 | 0.32597 | 0.38164
0.1 | 5.0119e-05 | 0 | 0 | 0 | 0 | 0.1598 | 0.38284 | 0.44816
0.11 | 5.8884e-05 | 0 | 0 | 0 | 0 | 0.18773 | 0.4496 | 0.52623
0.12 | 6.9183e-05 | 0 | 0 | 0 | 0 | 0.22054 | 0.52796 | 0.61783
0.13 | 8.1283e-05 | 0 | 0 | 0 | 0 | 0.25909 | 0.61992 | 0.72528
0.14 | 9.5499e-05 | 0 | 0 | 0 | 0 | 0.30436 | 0.72783 | 0.8513
0.15 | 0.0001122 | 0 | 0 | 0 | 0 | 0.35755 | 0.85441 | 0.99905
0.16 | 0.00013183 | 0 | 0 | 0 | 0 | 0.42001 | 1.0029 | 1.1722
0.17 | 0.00015488 | 0 | 0 | 0 | 0 | 0.49337 | 1.1769 | 1.3751
0.18 | 0.00018197 | 0 | 0 | 0 | 0 | 0.57952 | 1.3809 | 1.6126
0.19 | 0.0002138 | 0 | 0 | 0 | 0 | 0.68068 | 1.6198 | 1.8906
0.2 | 0.00025119 | 0 | 0 | 0 | 0 | 0.79947 | 1.8996 | 2.2157
0.21 | 0.00029512 | 0 | 0 | 0 | 0 | 0.93894 | 2.2271 | 2.5955
0.22 | 0.00034674 | 0 | 0 | 0 | 0 | 1.1027 | 2.61 | 3.0391
0.23 | 0.00040738 | 0 | 0 | 0 | 0 | 1.2948 | 3.0574 | 3.5563
0.24 | 0.00047863 | 0 | 0 | 0 | 0 | 1.5203 | 3.5798 | 4.1589
0.25 | 0.00056234 | 0 | 0 | 0 | 0 | 1.785 | 4.189 | 4.8599
0.26 | 0.00066069 | 0 | 0 | 0 | 0 | 2.0954 | 4.8987 | 5.6741
0.27 | 0.00077625 | 0 | 0 | 0 | 0 | 2.4594 | 5.7242 | 6.6181
0.28 | 0.00091201 | 0 | 0 | 0 | 0 | 2.8861 | 6.683 | 7.7103
0.29 | 0.0010715 | 0 | 0 | 0 | 0 | 3.3862 | 7.7945 | 8.9711
0.3 | 0.0012589 | 0 | 0 | 0 | 0 | 3.9721 | 9.0805 | 10.4228
0.31 | 0.0014791 | 0 | 0 | 0 | 0 | 4.658 | 10.5649 | 12.0895
0.32 | 0.0017378 | 0 | 0 | 0 | 0 | 5.4606 | 12.2739 | 13.9971
0.33 | 0.0020417 | 0 | 0 | 0 | 0 | 6.3991 | 14.2359 | 16.1727
0.34 | 0.0023988 | 0 | 0 | 0 | 0 | 7.4957 | 16.481 | 18.6448
0.35 | 0.0028184 | 0 | 0 | 0 | 0 | 8.7758 | 19.0413 | 21.4425
0.36 | 0.0033113 | 0 | 0 | 0 | 0 | 10.2684 | 21.9501 | 24.5953
0.37 | 0.0038905 | 0 | 0 | 0 | 0 | 12.0069 | 25.2417 | 28.1329
0.38 | 0.0045709 | 0 | 0 | 0 | 0 | 14.0287 | 28.9506 | 32.0844
0.39 | 0.0053703 | 0 | 0 | 0 | 0 | 16.3764 | 33.1114 | 36.4783
0.4 | 0.0063096 | 0 | 0 | 0 | 0 | 19.0974 | 37.7583 | 41.3424
0.41 | 0.0074131 | 0 | 0 | 0 | 0 | 22.2446 | 42.9247 | 46.7041
0.42 | 0.0087096 | 0 | 0 | 0 | 0 | 25.8762 | 48.6431 | 52.5903
0.43 | 0.010233 | 0 | 0 | 0 | 0 | 30.0557 | 54.9457 | 59.0283
0.44 | 0.012023 | 0 | 0 | 0 | 0 | 34.8518 | 61.8638 | 66.0462
0.45 | 0.014125 | 0 | 0 | 0 | 0 | 40.3378 | 69.4296 | 73.6741
0.46 | 0.016596 | 0 | 0 | 0 | 0 | 46.591 | 77.6761 | 81.9446
0.47 | 0.019498 | 0 | 0 | 0 | 0 | 53.6916 | 86.6385 | 90.8942
0.48 | 0.022909 | 0 | 0 | 0 | 0 | 61.7221 | 96.3553 | 100.5635
0.49 | 0.026915 | 0 | 0 | 0 | 0 | 70.7655 | 106.8691 | 110.9987
0.5 | 0.031623 | 0 | 0 | 0 | 0 | 80.9049 | 118.2281 | 122.2519
0.51 | 0.037154 | 0 | 0 | 0 | 0 | 92.2221 | 130.4864 | 134.3817
0.52 | 0.043652 | 0 | 0 | 0 | 0 | 104.797 | 143.7054 | 147.3436
0.53 | 0.051286 | 0 | 0 | 0 | 0 | 118.7076 | 157.954 | 147.9374
0.54 | 0.060256 | 0 | 0 | 0 | 0 | 134.0304 | 173.3097 | 148.4466
0.55 | 0.070795 | 0 | 0 | 0 | 0 | 150.8414 | 189.8591 | 148.8827
0.56 | 0.083176 | 0 | 0 | 0 | 0 | 169.2174 | 207.698 | 149.256
0.57 | 0.097724 | 0 | 0 | 0 | 0 | 189.2386 | 226.9325 | 149.5752
0.58 | 0.11482 | 0 | 0 | 0 | 0 | 210.9903 | 247.6793 | 149.8479
0.59 | 0.1349 | 0 | 0 | 0 | 0 | 234.5662 | 270.066 | 150.0808
0.6 | 0.15849 | 0 | 0 | 0 | 0 | 260.0702 | 294.2324 | 150.2797
0.61 | 0.18621 | 0 | 0 | 0 | 0 | 287.6195 | 320.3307 | 150.4493
0.62 | 0.21878 | 0 | 0 | 0 | 0 | 317.3464 | 322.5312 | 150.594
0.63 | 0.25704 | 0 | 0 | 0 | 0 | 349.4005 | 322.7954 | 150.7173
0.64 | 0.302 | 0 | 0 | 0 | 0 | 383.9501 | 323.0207 | 150.8225
0.65 | 0.35481 | 0 | 0 | 0 | 0 | 421.1839 | 323.2126 | 150.9121
0.66 | 0.41687 | 0 | 0 | 0 | 0 | 461.3127 | 323.3762 | 150.9885
0.67 | 0.48978 | 0 | 0 | 0 | 0 | 504.5698 | 323.5155 | 151.0536
0.68 | 0.57544 | 0 | 0 | 0 | 0 | 551.2131 | 323.6342 | 151.109
0.69 | 0.67608 | 0 | 0 | 0 | 0 | 601.526 | 323.7353 | 151.1562
0.7 | 0.79433 | 0 | 0 | 0 | 0 | 655.8191 | 323.8214 | 151.1964
0.71 | 0.93325 | 0 | 0 | 0 | 0 | 714.4315 | 323.8947 | 151.2306
0.72 | 1.0965 | 0 | 0 | 0 | 0 | 719.9016 | 323.9571 | 151.2598
0.73 | 1.2882 | 0 | 0 | 0 | 0 | 720.0197 | 324.0103 | 151.2846
0.74 | 1.5136 | 0 | 0 | 0 | 0 | 720.1203 | 324.0555 | 151.3057
0.75 | 1.7783 | 0 | 0 | 0 | 0 | 720.2059 | 324.094 | 151.3237
0.76 | 2.0893 | 0 | 0 | 0 | 0 | 720.2788 | 324.1268 | 151.339
0.77 | 2.4547 | 0 | 0 | 0 | 0 | 720.3409 | 324.1548 | 151.352
0.78 | 2.884 | 0 | 0 | 0 | 0 | 720.3937 | 324.1785 | 151.3631
0.79 | 3.3884 | 0 | 0 | 0 | 0 | 720.4386 | 324.1988 | 151.3726
0.8 | 3.9811 | 0 | 0 | 0 | 0 | 720.4769 | 324.216 | 151.3806
0.81 | 4.6774 | 0 | 0 | 0 | 0 | 720.5095 | 324.2306 | 151.3875
0.82 | 5.4954 | 0 | 0 | 0 | 0 | 720.5372 | 324.2431 | 151.3933
0.83 | 6.4565 | 0 | 0 | 0 | 0 | 720.5608 | 324.2537 | 151.3983
0.84 | 7.5858 | 0 | 0 | 0 | 0 | 720.5809 | 324.2628 | 151.4025
0.85 | 8.9125 | 0 | 0 | 0 | 0 | 720.598 | 324.2705 | 151.4061
0.86 | 10.4713 | 0 | 0 | 0 | 0 | 720.6126 | 324.277 | 151.4091
0.87 | 12.3027 | 0 | 0 | 0 | 0 | 720.625 | 324.2826 | 151.4117
0.88 | 14.4544 | 0 | 0 | 0 | 0 | 720.6355 | 324.2874 | 151.414
0.89 | 16.9824 | 0 | 0 | 0 | 0 | 720.6445 | 324.2914 | 151.4158
0.9 | 19.9526 | 0 | 0 | 0 | 0 | 720.6521 | 324.2948 | 151.4174
0.91 | 23.4423 | 0 | 0 | 0 | 0 | 720.6586 | 324.2978 | 151.4188
0.92 | 27.5423 | 0 | 0 | 0 | 0 | 720.6642 | 324.3003 | 151.42
0.93 | 32.3594 | 0 | 0 | 0 | 0 | 720.6689 | 324.3024 | 151.421
0.94 | 38.0189 | 0 | 0 | 0 | 0 | 720.6729 | 324.3042 | 151.4218
0.95 | 44.6684 | 0 | 0 | 0 | 0 | 720.6763 | 324.3057 | 151.4225
0.96 | 52.4807 | 0 | 0 | 0 | 0 | 720.6792 | 324.307 | 151.4231
0.97 | 61.6595 | 0 | 0 | 0 | 0 | 720.6817 | 324.3081 | 151.4237
0.98 | 72.4436 | 0 | 0 | 0 | 0 | 720.6838 | 324.3091 | 151.4241
0.99 | 85.1138 | 0 | 0 | 0 | 0 | 720.6856 | 324.3099 | 151.4245
1 | 100 | 0 | 0 | 0 | 0 | 720.6871 | 324.3106 | 151.4248

## QE (hidden)
SWIR |  | eSWIR |  |  | Acuros SWIR | Acuros eSWIR
Wavelength (nm) | QE (%) | Wavelength | QE (%) | Closest Wavelength | 1680 | 1820
400 | 48 | 300 | 11.1886 | QE (%) | 0 | 2.7687
420 | 43.5675 | 320 | 10.1445
440 | 40.3776 | 340 | 10.4612
460 | 40 | 360 | 17.6547
480 | 44.223 | 380 | 29.5266
500 | 52 | 400 | 35.7664
520 | 58 | 420 | 36.4981
540 | 61.3698 | 440 | 35.0809
560 | 60 | 460 | 34.9006
580 | 57 | 480 | 34.6559
600 | 54 | 500 | 33.7901
620 | 51.4 | 520 | 33.5758
625 | 50.9 | 540 | 33.3278
650 | 49 | 560 | 32.7541
675 | 47.5 | 580 | 33.5569
700 | 45.8634 | 600 | 34.1604
725 | 44 | 620 | 33.2235
750 | 41.7913 | 640 | 31.7659
775 | 38.743 | 660 | 30.7597
800 | 35.8195 | 680 | 28.0736
825 | 32.6656 | 700 | 26.5775
850 | 30.9 | 720 | 24.3483
875 | 29.8 | 740 | 23.2388
900 | 29.4 | 760 | 22.4471
920 | 29.245 | 780 | 21.9698
940 | 29.0322 | 800 | 21.6174
960 | 28.6171 | 820 | 21.508
980 | 28.112 | 840 | 21.2484
1000 | 27.4 | 860 | 20.9244
1020 | 26.3039 | 880 | 20.5276
1040 | 25.2 | 900 | 19.8552
1060 | 23.567 | 920 | 19.1539
1080 | 21.4338 | 940 | 18.3055
1100 | 19.5 | 960 | 17.6372
1120 | 17.3152 | 980 | 17.1294
1140 | 15.912 | 1000 | 16.1282
1160 | 14.2851 | 1020 | 15.2585
1180 | 12.7361 | 1040 | 13.7369
1200 | 11.1603 | 1060 | 12.7087
1220 | 9.9085 | 1080 | 11.4747
1240 | 8.6364 | 1100 | 10.448
1260 | 7.4447 | 1120 | 9.4686
1280 | 6.4735 | 1140 | 8.6541
1300 | 5.599 | 1160 | 8.1797
1320 | 4.9879 | 1180 | 7.7953
1330 | 4.8202 | 1200 | 7.5139
1340 | 4.8202 | 1220 | 7.3072
1350 | 4.6839 | 1240 | 6.9357
1360 | 4.8717 | 1260 | 6.4905
1370 | 5.017 | 1280 | 6.2087
1380 | 5.6795 | 1300 | 6.003
1390 | 6.3497 | 1320 | 6.0248
1400 | 7.6428 | 1340 | 6.0997
1410 | 8.8278 | 1360 | 6.4848
1420 | 9.9694 | 1380 | 6.825
1430 | 11.4052 | 1400 | 6.8227
1440 | 12.5325 | 1420 | 6.942
1450 | 13.2094 | 1440 | 6.7856
1460 | 14.2069 | 1460 | 6.3537
1470 | 14.607 | 1480 | 5.9483
1480 | 14.4638 | 1500 | 5.2813
1490 | 14.3876 | 1520 | 5.0024
1500 | 13.8722 | 1540 | 4.6321
1510 | 12.8617 | 1560 | 4.2036
1520 | 11.5942 | 1580 | 3.8863
1530 | 10.573 | 1600 | 3.5065
1540 | 9.2098 | 1620 | 3.1097
1550 | 8.067 | 1640 | 2.8056
1560 | 6.7704 | 1660 | 2.4883
1570 | 5.8239 | 1680 | 2.2495
1580 | 4.7266 | 1700 | 2.0347
1590 | 3.9559 | 1720 | 1.8746
1600 | 3.1467 | 1740 | 1.7968
1620 | 2.0158 | 1760 | 1.8666
1640 | 0.8795 | 1780 | 2.0096
1660 | 0 | 1800 | 2.3071
1680 | 0 | 1820 | 2.7687
|  | 1840 | 3.5785
|  | 1860 | 4.7393
|  | 1880 | 5.9923
|  | 1900 | 6.3781
|  | 1920 | 6.4188
|  | 1940 | 5.2507
|  | 1960 | 3.8038
|  | 1980 | 2.4291
|  | 2000 | 1.4035
|  | 2020 | 0.81316
|  | 2040 | 0.4371
|  | 2060 | 0.24764
|  | 2080 | 0.12894
|  | 2100 | 0.077903